## All sites - TurbOPark
Openwind Version | 02.00.00.5028 ed644dc
Optimiser for cost of energy | Present
Enterprise version of Openwind
Licensed to | NORTHGALE RENEWABLES
CPU | 64 Bit
OS version | MS Windows
Mapping Datum | D_OSGB_1936
EPSG | 27700
Projection | OSGB 1936 / British National Grid - United Kingdom Ordnance Survey
Time Zone | UTC+0
Workbook Path | C:\Wind\Projects\NGR_Demo\Yield modelling\20260601_NGR_OW.blb
June 1, 2026 09:00:00
Ideal Energy [GWh] | 174.2139
Theoretical Gross Energy [GWh] | 173.8243
Gross Energy [GWh] | 173.8243
Net Energy [GWh] | 145.4711
Capacity Factor [%] | 39.139
Topographic Efficiency [%] | 99.7763
Array Efficiency [%] | 83.6886
Rotor Equivalent Wind Speed | OFF
Hours in a year | 8766
Topo Wakes: | ON
Directional Shear: | OFF
Scale Wind Speeds By | 1
Scale Speed-Ups By | 1
Run Single-Threaded | OFF
Calculate Speed-Ups Solely from WRG | ON
Air Density Lapse Rate [kg/m^3/km] | -0.113
Default Ambient Turbulence Intensity [%] | 10
Energy Capture Parameters
Total Direction Steps | 180
First Direction Step | 0
Last Direction Step | 179
Direction Offset [degs] | 0
First Wind Speed | 0
Last Wind Speed | 70
Wind Speed Step | 1
Wake Model | TurbOPark
Global Energy Losses
TI Loss | Off
Power Curve Adjustment [%] | 0
Fixed HWH Loss [%] | 0
Wind Shear Loss [%] | 0
Sub-Optimal Performance [%] | 0
InclinedFlow | Modelled
Inclined Threshold | Off
No upside | Off
Electric Loss Type | Fixed
Fixed Electrical Loss [%] | 0
Fixed Heating Loss [%] | 0
Contractual Availability [%] | 0
Non Contractual Availability [%] | 0
Calculate Correlation of Downtime with High Wind Events | Off
Fixed Availability Correlation Loss [%] | 0
Substation Loss [%] | 0
Grid Loss [%] | 0
Restart [%] | 0
Fixed Icing Loss | Off
Fixed Blade Soiling Loss | Off
Fixed Blade Degradation Loss | Off
Fixed Low Temperature Loss | Off
Fixed High Temperature Loss | Off
Fixed Site Access Loss | Off
Fixed Lightning Loss | Off
Other Energy Loss | Off
Fixed Grid Curtailment [%] | 0
Fixed Environmental Curtailment [%] | 0
Fixed Directional Curtailment [%] | 0
Wake Model Parameters
Wake Model | TurbOPark
Tunable Parameter A | 0.064
Induction Effect
Induction model | Enabled
Pre-run wake model | OFF
Single Turbine Model | Vortex Cylinder (Branlard)
Consider Acceleration | OFF
Distance to remove self-induction (RD) | 2.5
Induction Combination Method | Linear
Induction/Wake Combination Method | Linear
Enabled External Site Layer | Drumlea
Enabled External Site Layer | Carrick Bay
Glencarrow Extension
Site Name | Glencarrow Extension
Turbines | 2
MW | 6.4
Ideal Energy [GWh] | 27.0822
Theoretical Gross Energy [GWh] | 26.0859
Gross Energy [GWh] | 26.0859
Net Energy [GWh] | 21.5144
Capacity Factor [%] | 38.3485
Topographic Efficiency [%] | 96.3212
Array Efficiency [%] | 82.4753
Air Density Across Site [kg/m^3] | 1.2161 | to | 1.2186
Mean Air Density At Turbines [kg/m^3] | 1.2173
Temperature Across Site [C] | 4.5719 | to | 4.6334
Mean Temperature At Turbines [C] | 4.6026
Free Wind Speed Across Site [m/s] | 8.1505 | to | 8.736
Mean Free Wind Speed At Turbines [m/s] | 8.4432
Directional Curtailment | OFF
Turbine Scheduling Enabled | ON
Altitude of site [m] | 280
Air density at site [kg/m^3] | 1.225
Separation Constraint | Circular
Separation Distance [RD] | 3
Array Loss [%] | 17.5247
UL Under-Performance Loss [%] | 3.2967e+36
Inclined Flow Loss [%] | 0
* Estimated shutdown and scheduling losses do not take account of any upside due to decreased wake effects. However, that upside is modelled in this software.
No roughness layer found.
First elevation layer | site_wind_layer_500m All days. All hours. 74
No inflow angle layer found.
Site Name | Index | Label | X [m] | Y [m] | Turbine Type | Hub Height [m] | Rotor Diameter [m] | Capacity [kW] | Terrain Elevation [m] | Distance to closest turbine [m] | Mean Free [m/s] | Mean Wake Affected [m/s] | Power Density {W/m^2] | Air Density [kg/m3] | Ideal Yield [MWh] | Theoretical Gross [MWh] | Gross Yield [MWh] | Array Yield [MWh] | Net Yield [MWh] | Capacity Factor [%] | Topographic Efficiency [%] | Array Efficiency [%] | WRG | TAB | Ambient TI [%] | Total TI [%] | TI@15m/s [%] | Shear Exponent | Modelled Availability Loss [%] | High Temperature Shutdown Loss [%] | Low Temperature Shutdown Loss [%] | High Wind Hysteresis Loss [%] | Wind Sector Managment Loss [%] | Scheduling Loss [%] | Derating Loss [%] | Under-Performance [%] | Power Curve Adjustment Loss [%] | Inclined Flow Loss [%] | Max Inflow Angle [deg]
Glencarrow Extension | 1 | N/A | 400337 | 499394 | Generic G101-3.2MW | 74.5 | 101 | 3200 | 323.5514 | 336 | 8.736 | 7.3841 | N/A | 1.2161 | 13541.0847 | 13711.3567 | 13711.3567 | 10426.5359 | 10426.5359 | 37.1697 | 101.2574 | 76.0431 | site_wind_layer_500m All days. All hours. 74 | Riggmoor_mast 74p5m.tab | 16.7582 | 18.3819 | 16.8448 | -999 | N/A | 0 | 0 | N/A | 0 | N/A | N/A |  |  | 0 | N/A
Glencarrow Extension | 2 | N/A | 400020 | 499203 | Generic G101-3.2MW | 74.5 | 101 | 3200 | 311.4284 | 370.2294 | 8.1505 | 7.6029 | N/A | 1.2186 | 13541.0847 | 12374.5086 | 12374.5086 | 11087.8678 | 11087.8678 | 39.5272 | 91.3849 | 89.6025 | site_wind_layer_500m All days. All hours. 74 | Riggmoor_mast 74p5m.tab | 15.7795 | 16.9122 | 15.6059 | -999 | N/A | 0 | 0 | N/A | 0 | N/A | N/A | 3.2967e+36 |  | 0 | N/A
Glencarrow
Site Name | Glencarrow
Turbines | 6
MW | 18
Ideal Energy [GWh] | 79.4119
Theoretical Gross Energy [GWh] | 78.2022
Gross Energy [GWh] | 78.2022
Net Energy [GWh] | 65.5651
Capacity Factor [%] | 41.5526
Topographic Efficiency [%] | 98.4767
Array Efficiency [%] | 83.8405
Air Density Across Site [kg/m^3] | 1.2152 | to | 1.2182
Mean Air Density At Turbines [kg/m^3] | 1.2168
Temperature Across Site [C] | 4.5003 | to | 4.7039
Mean Temperature At Turbines [C] | 4.6083
Free Wind Speed Across Site [m/s] | 8.1625 | to | 9.0717
Mean Free Wind Speed At Turbines [m/s] | 8.5705
Directional Curtailment | OFF
Turbine Scheduling Enabled | ON
Altitude of site [m] | 280
Air density at site [kg/m^3] | 1.225
Separation Constraint | Circular
Separation Distance [RD] | 3
Array Loss [%] | 16.1595
Inclined Flow Loss [%] | 0
* Estimated shutdown and scheduling losses do not take account of any upside due to decreased wake effects. However, that upside is modelled in this software.
No roughness layer found.
First elevation layer | site_wind_layer_500m All days. All hours. 74
No inflow angle layer found.
Site Name | Index | Label | X [m] | Y [m] | Turbine Type | Hub Height [m] | Rotor Diameter [m] | Capacity [kW] | Terrain Elevation [m] | Distance to closest turbine [m] | Mean Free [m/s] | Mean Wake Affected [m/s] | Power Density {W/m^2] | Air Density [kg/m3] | Ideal Yield [MWh] | Theoretical Gross [MWh] | Gross Yield [MWh] | Array Yield [MWh] | Net Yield [MWh] | Capacity Factor [%] | Topographic Efficiency [%] | Array Efficiency [%] | WRG | TAB | Ambient TI [%] | Total TI [%] | TI@15m/s [%] | Shear Exponent | Modelled Availability Loss [%] | High Temperature Shutdown Loss [%] | Low Temperature Shutdown Loss [%] | High Wind Hysteresis Loss [%] | Wind Sector Managment Loss [%] | Scheduling Loss [%] | Derating Loss [%] | Under-Performance [%] | Power Curve Adjustment Loss [%] | Inclined Flow Loss [%] | Max Inflow Angle [deg]
Glencarrow | 1 | N/A | 399756 | 500361 | Generic G101-3.0MW | 74.5 | 101 | 3000 | 313.8898 | 336 | 8.2694 | 7.7717 | N/A | 1.2181 | 13235.3088 | 12400.1305 | 12400.1305 | 11108.0174 | 11108.0174 | 42.239 | 93.6898 | 89.5798 | site_wind_layer_500m All days. All hours. 74 | Riggmoor_mast 74p5m.tab | 16.3794 | 17.4686 | 16.7408 | -999 | N/A | 0 | 0 | N/A | 0 | N/A | N/A |  |  | 0 | N/A
Glencarrow | 2 | N/A | 399540 | 500079 | Generic G101-3.0MW | 74.5 | 101 | 3000 | 311.6767 | 355.2869 | 8.1625 | 7.712 | N/A | 1.2182 | 13235.3088 | 12161.5816 | 12161.5816 | 11083.2664 | 11083.2664 | 42.1449 | 91.8874 | 91.1334 | site_wind_layer_500m All days. All hours. 74 | Riggmoor_mast 74p5m.tab | 15.696 | 16.7903 | 16.0288 | -999 | N/A | 0 | 0 | N/A | 0 | N/A | N/A |  |  | 0 | N/A
Glencarrow | 3 | N/A | 400134 | 500101 | Generic G101-3.0MW | 74.5 | 101 | 3000 | 325.6282 | 336 | 8.8363 | 7.5532 | N/A | 1.2158 | 13235.3088 | 13598.9611 | 13598.9611 | 10696.4582 | 10696.4582 | 40.674 | 102.7476 | 78.6564 | site_wind_layer_500m All days. All hours. 74 | Riggmoor_mast 74p5m.tab | 16.0724 | 17.664 | 16.1712 | -999 | N/A | 0 | 0 | N/A | 0 | N/A | N/A |  |  | 0 | N/A
Glencarrow | 4 | N/A | 399859 | 499870 | Generic G101-3.0MW | 74.5 | 101 | 3000 | 318.6538 | 351.1923 | 8.4995 | 7.7106 | N/A | 1.2168 | 13235.3088 | 12900.4311 | 12900.4311 | 10992.6133 | 10992.6133 | 41.8002 | 97.4698 | 85.2112 | site_wind_layer_500m All days. All hours. 74 | Riggmoor_mast 74p5m.tab | 15.8114 | 17.0643 | 15.6133 | -999 | N/A | 0 | 0 | N/A | 0 | N/A | N/A | 0 |  | 0 | N/A
Glencarrow | 5 | N/A | 400365 | 499813 | Generic G101-3.0MW | 74.5 | 101 | 3000 | 330.5004 | 336 | 9.0717 | 7.6871 | N/A | 1.2152 | 13235.3088 | 14061.9996 | 14061.9996 | 10873.9234 | 10873.9234 | 41.3489 | 106.2461 | 77.3284 | site_wind_layer_500m All days. All hours. 74 | Riggmoor_mast 74p5m.tab | 16.0232 | 17.6447 | 15.858 | -999 | N/A | 0 | 0 | N/A | 0 | N/A | N/A | 87.1484 |  | 0 | N/A
Glencarrow | 6 | N/A | 400057 | 499580 | Generic G101-3.0MW | 74.5 | 101 | 3000 | 320.3991 | 336 | 8.5838 | 7.6849 | N/A | 1.2166 | 13235.3088 | 13079.0851 | 13079.0851 | 10810.8149 | 10810.8149 | 41.1089 | 98.8196 | 82.6573 | site_wind_layer_500m All days. All hours. 74 | Riggmoor_mast 74p5m.tab | 15.6257 | 16.9906 | 15.9752 | -999 | N/A | 0 | 0 | N/A | 0 | N/A | N/A |  |  | 0 | N/A
Brackmoor
Site Name | Brackmoor
Turbines | 6
MW | 18
Ideal Energy [GWh] | 67.7199
Theoretical Gross Energy [GWh] | 69.5363
Gross Energy [GWh] | 69.5363
Net Energy [GWh] | 58.3916
Capacity Factor [%] | 37.0064
Topographic Efficiency [%] | 102.6821
Array Efficiency [%] | 83.9729
Air Density Across Site [kg/m^3] | 1.2136 | to | 1.2182
Mean Air Density At Turbines [kg/m^3] | 1.2158
Temperature Across Site [C] | 4.4666 | to | 4.6761
Mean Temperature At Turbines [C] | 4.5847
Free Wind Speed Across Site [m/s] | 8.3236 | to | 9.4506
Mean Free Wind Speed At Turbines [m/s] | 8.9164
Directional Curtailment | OFF
Turbine Scheduling Enabled | ON
Altitude of site [m] | 280
Air density at site [kg/m^3] | 1.225
Separation Constraint | Circular
Separation Distance [RD] | 3
Array Loss [%] | 16.0271
Inclined Flow Loss [%] | 0
* Estimated shutdown and scheduling losses do not take account of any upside due to decreased wake effects. However, that upside is modelled in this software.
No roughness layer found.
First elevation layer | site_wind_layer_500m All days. All hours. 80
No inflow angle layer found.
Site Name | Index | Label | X [m] | Y [m] | Turbine Type | Hub Height [m] | Rotor Diameter [m] | Capacity [kW] | Terrain Elevation [m] | Distance to closest turbine [m] | Mean Free [m/s] | Mean Wake Affected [m/s] | Power Density {W/m^2] | Air Density [kg/m3] | Ideal Yield [MWh] | Theoretical Gross [MWh] | Gross Yield [MWh] | Array Yield [MWh] | Net Yield [MWh] | Capacity Factor [%] | Topographic Efficiency [%] | Array Efficiency [%] | WRG | TAB | Ambient TI [%] | Total TI [%] | TI@15m/s [%] | Shear Exponent | Modelled Availability Loss [%] | High Temperature Shutdown Loss [%] | Low Temperature Shutdown Loss [%] | High Wind Hysteresis Loss [%] | Wind Sector Managment Loss [%] | Scheduling Loss [%] | Derating Loss [%] | Under-Performance [%] | Power Curve Adjustment Loss [%] | Inclined Flow Loss [%] | Max Inflow Angle [deg]
Brackmoor | 1 | N/A | 400247 | 500944 | Generic G90-3.0MW | 80.5 | 90 | 3000 | 313.1154 | 375.1247 | 8.3236 | 7.9581 | N/A | 1.2182 | 11286.6534 | 10376.6226 | 10376.6226 | 9535.7927 | 9535.7927 | 36.2605 | 91.9371 | 91.8969 | site_wind_layer_500m All days. All hours. 80 | Riggmoor_mast 80p5m.tab | 16.5612 | 17.4848 | 16.7315 | -999 | N/A | 0 | 0 | N/A | 0 | N/A | N/A | 0 |  | 0 | N/A
Brackmoor | 2 | N/A | 399997 | 500595 | Generic G90-3.0MW | 80.5 | 90 | 3000 | 315.581 | 335.6899 | 8.4441 | 7.9822 | N/A | 1.2177 | 11286.6534 | 10635.2007 | 10635.2007 | 9610.1754 | 9610.1754 | 36.5434 | 94.2281 | 90.362 | site_wind_layer_500m All days. All hours. 80 | Riggmoor_mast 80p5m.tab | 15.9933 | 17.034 | 15.9036 | -999 | N/A | 0 | 0 | N/A | 0 | N/A | N/A | -0.59172 |  | 0 | N/A
Brackmoor | 3 | N/A | 400518 | 500685 | Generic G90-3.0MW | 80.5 | 90 | 3000 | 325.4584 | 369.2459 | 8.9265 | 8.2625 | N/A | 1.2159 | 11286.6534 | 11635.3021 | 11635.3021 | 10131.7839 | 10131.7839 | 38.5268 | 103.089 | 87.078 | site_wind_layer_500m All days. All hours. 80 | Riggmoor_mast 80p5m.tab | 16.7724 | 17.8784 | 17.0842 | -999 | N/A | 0 | 0 | N/A | 0 | N/A | N/A | -0.23529 |  | 0 | N/A
Brackmoor | 4 | N/A | 400275 | 500407 | Generic G90-3.0MW | 80.5 | 90 | 3000 | 325.8741 | 335.6899 | 8.9468 | 7.4469 | N/A | 1.2156 | 11286.6534 | 11676.0223 | 11676.0223 | 8363.2576 | 8363.2576 | 31.8019 | 103.4498 | 71.6276 | site_wind_layer_500m All days. All hours. 80 | Riggmoor_mast 80p5m.tab | 16.267 | 18.0057 | 16.4305 | -999 | N/A | 0 | 0 | N/A | 0 | N/A | N/A | -0.14684 |  | 0 | N/A
Brackmoor | 5 | N/A | 400879 | 500383 | Generic G90-3.0MW | 80.5 | 90 | 3000 | 336.1902 | 431.9114 | 9.4506 | 8.455 | N/A | 1.2136 | 11286.6534 | 12646.9385 | 12646.9385 | 10545.2378 | 10545.2378 | 40.099 | 112.0522 | 83.3817 | site_wind_layer_500m All days. All hours. 80 | Riggmoor_mast 80p5m.tab | 16.2866 | 17.5517 | 16.0787 | -999 | N/A | 0 | 0 | N/A | 0 | N/A | N/A | -0.10672 |  | 0 | N/A
Brackmoor | 6 | N/A | 400580 | 500071 | Generic G90-3.0MW | 80.5 | 90 | 3000 | 335.2986 | 336 | 9.4071 | 8.346 | N/A | 1.2139 | 11286.6534 | 12566.1685 | 12566.1685 | 10205.3401 | 10205.3401 | 38.8065 | 111.3365 | 81.2128 | site_wind_layer_500m All days. All hours. 80 | Riggmoor_mast 80p5m.tab | 16.3294 | 17.6643 | 16.6209 | -999 | N/A | 0 | 0 | N/A | 0 | N/A | N/A | -0.083822 |  | 0 | N/A
Enabled External Site Layer | Penhallow_82m
Enabled External Site Layer | Penhallow
Enabled External Site Layer | Penhallow
Generic G90-3.0MW
Comments:
Pitch regulated
IEC air density extrapolation
IEC 61400-1 | Ed3
Class | I b
WeibullShapeK | 2
Air Density | 1.225
Cut in m/s | 3
Cut Out m/s | 25
Diameter | 90
Hub Height | 80.5
Capacity | 3000
Peak Output | 3000
Power Uncertainty % | 2.4
Number Of Blades | 3
Blade Width Maximum | 4
Blade Width At 90% Of Radius | 1
RotorTiltDegrees | 5
HubOverhang | 0
RefShearCoeff | 0.2
RefInflowDegs | 8
Rotor Equivalent Wind Speed | OFF
Automatically Adjusted For TI | OFF
Power Curve [kWh]
TI min | 0
TI max | 60
Windspeed \ Air Density | 1.225
0 | 0
1 | 0
2 | 0
3 | 0
4 | 77
5 | 190
6 | 353
7 | 581
8 | 886
9 | 1273
10 | 1710
11 | 2145
12 | 2544
13 | 2837
14 | 2965
15 | 2995
16 | 3000
17 | 3000
18 | 3000
19 | 3000
20 | 3000
21 | 3000
22 | 3000
23 | 3000
24 | 3000
25 | 0
Thrust Curve
Windspeed \ Air Density | 1.225
0 | 0
1 | 0
2 | 0
3 | 0
4 | 0.874
5 | 0.836
6 | 0.805
7 | 0.805
8 | 0.808
9 | 0.796
10 | 0.729
11 | 0.658
12 | 0.572
13 | 0.493
14 | 0.376
15 | 0.296
16 | 0.24
17 | 0.199
18 | 0.167
19 | 0.142
20 | 0.122
21 | 0.105
22 | 0.092
23 | 0.081
24 | 0.072
25 | 0.064
RPM Curve
Windspeed \ Air Density | 1.225
0 | 0
1 | 0
2 | 0
3 | 0
4 | 0
5 | 0
6 | 0
7 | 0
8 | 0
9 | 0
10 | 0
11 | 0
12 | 0
13 | 0
14 | 0
15 | 0
16 | 0
17 | 0
18 | 0
19 | 0
20 | 0
21 | 0
22 | 0
23 | 0
24 | 0
25 | 0
Noise
Margin [dB] | 0
Hub Height Wind Speed [m/s] | 5
Sound power level [dB] | 100
Sound power level @31Hz | 0
Sound power level @63Hz | 0
Sound power level @125Hz | 0
Sound power level @250Hz | 0
Sound power level @500Hz | 0
Sound power level @1kHz | 0
Sound power level @2kHz | 0
Sound power level @4kHz | 0
Sound power level @8kHz | 0
Sound power level @16kHz | 0
Temperature Shutdown
Temperature shutdown disabled.
Derating
No derating enabled for this turbine.
Consumption [kW]
No consumption enabled for this turbine.
High Wind Cut-in/Cut-out
No high wind behaviour enabled for this turbine.
Power Curve Adjustment
No power curve adjustment enabled for this turbine.
Icing Loss
No icing loss enabled for this turbine.
Costs
Turbine cost without cost multiplication | 2000000
Turbine cost with cost multiplication | 100000
Period | Component | Cost
20.00*PEL(m=4)^-1.00 | Drive Train | 300000
20.00*PEL(m=10)^-1.00 | Blades | 200000
Electrical
Transformer capacity [kW] | 3000
No load losses [kW] | 4
Load losses [kW] | 20
Crane pad
Crane pad check disabled.
Generic G101-3.0MW
Comments:
Pitch regulated
IEC air density extrapolation
IEC 61400-1 | Ed3
Class | I b
WeibullShapeK | 2
Air Density | 1.225
Cut in m/s | 3
Cut Out m/s | 25
Diameter | 101
Hub Height | 74.5
Capacity | 3000
Peak Output | 3000
Power Uncertainty % | 2.4
Number Of Blades | 3
Blade Width Maximum | 4
Blade Width At 90% Of Radius | 1
RotorTiltDegrees | 5
HubOverhang | 0
RefShearCoeff | 0.2
RefInflowDegs | 8
Rotor Equivalent Wind Speed | OFF
Automatically Adjusted For TI | OFF
Power Curve [kWh]
TI min | 0
TI max | 60
Windspeed \ Air Density | 1.225
0 | 0
1 | 0
2 | 0
3 | 51
4 | 135
5 | 278
6 | 496
7 | 800
8 | 1203
9 | 1709
10 | 2303
11 | 2798
12 | 2970
13 | 2997
14 | 3000
15 | 3000
16 | 3000
17 | 3000
18 | 3000
19 | 3000
20 | 3000
21 | 3000
22 | 3000
23 | 3000
24 | 3000
25 | 0
Thrust Curve
Windspeed \ Air Density | 1.225
2 | 0
3 | 0.851
4 | 0.846
5 | 0.846
6 | 0.849
7 | 0.846
8 | 0.846
9 | 0.82
10 | 0.752
11 | 0.694
12 | 0.521
13 | 0.385
14 | 0.3
15 | 0.24
16 | 0.196
17 | 0.164
18 | 0.138
19 | 0.118
20 | 0.102
21 | 0.089
22 | 0.078
23 | 0.069
24 | 0.062
25 | 0.055
RPM Curve
Windspeed \ Air Density | 1.225
0 | 0
1 | 0
2 | 0
3 | 0
4 | 0
5 | 0
6 | 0
7 | 0
8 | 0
9 | 0
10 | 0
11 | 0
12 | 0
13 | 0
14 | 0
15 | 0
16 | 0
17 | 0
18 | 0
19 | 0
20 | 0
21 | 0
22 | 0
23 | 0
24 | 0
25 | 0
Noise
Margin [dB] | 0
Hub Height Wind Speed [m/s] | 5
Sound power level [dB] | 100
Sound power level @31Hz | 0
Sound power level @63Hz | 0
Sound power level @125Hz | 0
Sound power level @250Hz | 0
Sound power level @500Hz | 0
Sound power level @1kHz | 0
Sound power level @2kHz | 0
Sound power level @4kHz | 0
Sound power level @8kHz | 0
Sound power level @16kHz | 0
Temperature Shutdown
Temperature shutdown disabled.
Derating
No derating enabled for this turbine.
Consumption [kW]
No consumption enabled for this turbine.
High Wind Cut-in/Cut-out
No high wind behaviour enabled for this turbine.
Power Curve Adjustment
No power curve adjustment enabled for this turbine.
Icing Loss
No icing loss enabled for this turbine.
Costs
Turbine cost without cost multiplication | 2000000
Turbine cost with cost multiplication | 100000
Period | Component | Cost
20.00*PEL(m=4)^-1.00 | Drive Train | 300000
20.00*PEL(m=10)^-1.00 | Blades | 200000
Electrical
Transformer capacity [kW] | 3000
No load losses [kW] | 4
Load losses [kW] | 20
Crane pad
Crane pad check disabled.
Generic G101-3.2MW
Comments:
Pitch regulated
IEC air density extrapolation
IEC 61400-1 | Ed3
Class | I b
WeibullShapeK | 2
Air Density | 1.225
Cut in m/s | 3
Cut Out m/s | 25
Diameter | 101
Hub Height | 74.5
Capacity | 3200
Peak Output | 3200
Power Uncertainty % | 2.4
Number Of Blades | 3
Blade Width Maximum | 4
Blade Width At 90% Of Radius | 1
RotorTiltDegrees | 5
HubOverhang | 0
RefShearCoeff | 0.2
RefInflowDegs | 8
Rotor Equivalent Wind Speed | OFF
Automatically Adjusted For TI | OFF
Power Curve [kWh]
TI min | 0
TI max | 60
Windspeed \ Air Density | 1.225
3 | 50
4 | 134
5 | 276
6 | 491
7 | 793
8 | 1192
9 | 1695
10 | 2285
11 | 2801
12 | 3050
13 | 3157
14 | 3192
15 | 3199
16 | 3200
17 | 3200
18 | 3200
19 | 3200
20 | 3200
21 | 3200
22 | 3200
23 | 3200
24 | 3200
25 | 0
Thrust Curve
Windspeed \ Air Density | 1.225
3 | 0.851
4 | 0.846
5 | 0.846
6 | 0.849
7 | 0.846
8 | 0.846
9 | 0.82
10 | 0.752
11 | 0.694
12 | 0.521
13 | 0.411
14 | 0.32
15 | 0.256
16 | 0.209
17 | 0.174
18 | 0.148
19 | 0.126
20 | 0.109
21 | 0.095
22 | 0.083
23 | 0.074
24 | 0.066
25 | 0.059
RPM Curve
Windspeed \ Air Density | 1.225
0 | 0
1 | 0
2 | 0
3 | 0
4 | 0
5 | 0
6 | 0
7 | 0
8 | 0
9 | 0
10 | 0
11 | 0
12 | 0
13 | 0
14 | 0
15 | 0
16 | 0
17 | 0
18 | 0
19 | 0
20 | 0
21 | 0
22 | 0
23 | 0
24 | 0
25 | 0
Noise
Margin [dB] | 0
Hub Height Wind Speed [m/s] | 5
Sound power level [dB] | 100
Sound power level @31Hz | 0
Sound power level @63Hz | 0
Sound power level @125Hz | 0
Sound power level @250Hz | 0
Sound power level @500Hz | 0
Sound power level @1kHz | 0
Sound power level @2kHz | 0
Sound power level @4kHz | 0
Sound power level @8kHz | 0
Sound power level @16kHz | 0
Temperature Shutdown
Temperature shutdown disabled.
Derating
No derating enabled for this turbine.
Consumption [kW]
No consumption enabled for this turbine.
High Wind Cut-in/Cut-out
No high wind behaviour enabled for this turbine.
Power Curve Adjustment
No power curve adjustment enabled for this turbine.
Icing Loss
No icing loss enabled for this turbine.
Costs
Turbine cost without cost multiplication | 2000000
Turbine cost with cost multiplication | 100000
Period | Component | Cost
20.00*PEL(m=4)^-1.00 | Drive Train | 300000
20.00*PEL(m=10)^-1.00 | Blades | 200000
Electrical
Transformer capacity [kW] | 3000
No load losses [kW] | 4
Load losses [kW] | 20
Crane pad
Crane pad check disabled.
Met Mast Layer: Riggmoor_mast 74p5m.tab
Current Height [m] | 74.5
Height [m] | Gust Factor | Mean [m/s] | Field Verification Uncertainty [%] | Measurement Uncertainty [%] | Correlated MCP Uncertainty [%] | Uncorrelated MCP Uncertainty [%] | Shear Uncertainty [%]
74.5 | 1.4 | 8.6585 | 0 | 2 | 0 | 0 | 0
Measurement Years | 1
Elevation of base | 322
X [m] | 399883 | Y [m] | 499886 | No point WRG
Frequency Table @ 74.50 m
Speed\Direction | 0 | 30 | 60 | 90 | 120 | 150 | 180 | 210 | 240 | 270 | 300 | 330
0-0.5 | 9.2356e-05 | 0.00010609 | 8.6568e-05 | 8.8746e-05 | 9.8522e-05 | 0.00011707 | 6.7957e-05 | 6.1386e-05 | 5.3143e-05 | 6.5354e-05 | 8.259e-05 | 7.8382e-05
0.5-1.5 | 0.0010481 | 0.0010621 | 0.0009833 | 0.0010739 | 0.0011204 | 0.001255 | 0.00087522 | 0.00084014 | 0.00077237 | 0.00089563 | 0.0010668 | 0.0011394
1.5-2.5 | 0.0024357 | 0.0022826 | 0.0022916 | 0.0026131 | 0.0026212 | 0.0028527 | 0.0022189 | 0.0022107 | 0.0021062 | 0.0023674 | 0.0027312 | 0.0031089
2.5-3.5 | 0.0037748 | 0.0033291 | 0.0035708 | 0.0042354 | 0.0041141 | 0.0044246 | 0.0037302 | 0.0038283 | 0.0037481 | 0.0041376 | 0.0046816 | 0.0055393
3.5-4.5 | 0.0047967 | 0.0040013 | 0.0045756 | 0.0056652 | 0.0053311 | 0.0057314 | 0.0051895 | 0.0054832 | 0.0055075 | 0.0060148 | 0.0067174 | 0.0081564
4.5-5.5 | 0.0053275 | 0.0042084 | 0.0051409 | 0.0066858 | 0.0060831 | 0.0066039 | 0.0064062 | 0.0069831 | 0.0072038 | 0.0078251 | 0.0086633 | 0.0107
5.5-6.5 | 0.0053131 | 0.0039741 | 0.0052043 | 0.007163 | 0.0062828 | 0.0069561 | 0.007231 | 0.0081597 | 0.0086657 | 0.0094074 | 0.010361 | 0.012924
6.5-7.5 | 0.0048215 | 0.0034133 | 0.0048113 | 0.0070666 | 0.0059546 | 0.006792 | 0.0075766 | 0.0088878 | 0.0097477 | 0.010624 | 0.011679 | 0.014613
7.5-8.5 | 0.0040094 | 0.0026855 | 0.0040913 | 0.006469 | 0.0052175 | 0.0061956 | 0.0074308 | 0.0091036 | 0.010348 | 0.011378 | 0.012522 | 0.015613
8.5-9.5 | 0.003067 | 0.0019434 | 0.003213 | 0.0055188 | 0.0042442 | 0.0053044 | 0.0068538 | 0.0088133 | 0.010425 | 0.011618 | 0.012843 | 0.015849
9.5-10.5 | 0.0021625 | 0.0012969 | 0.0023353 | 0.0043982 | 0.0032129 | 0.0042746 | 0.0059616 | 0.0080884 | 0.0099969 | 0.011351 | 0.012646 | 0.015338
10.5-11.5 | 0.0014069 | 0.00079909 | 0.0015727 | 0.0032786 | 0.0022663 | 0.0032481 | 0.0048977 | 0.007049 | 0.0091436 | 0.010634 | 0.011981 | 0.014178
11.5-12.5 | 0.00084483 | 0.00045503 | 0.00098184 | 0.0022872 | 0.0014905 | 0.0023296 | 0.0038033 | 0.0058389 | 0.0079847 | 0.0095664 | 0.010939 | 0.012532
12.5-13.5 | 0.00046818 | 0.00023955 | 0.0005682 | 0.0014935 | 0.00091412 | 0.0015782 | 0.0027925 | 0.0045987 | 0.0066606 | 0.0082694 | 0.0096332 | 0.010598
13.5-14.5 | 0.00023936 | 0.0001166 | 0.00030474 | 0.00091255 | 0.00052273 | 0.0010101 | 0.0019385 | 0.0034439 | 0.0053079 | 0.0068718 | 0.0081881 | 0.0085767
14.5-15.5 | 0.00011283 | 5.2471e-05 | 0.00015139 | 0.00052156 | 0.00027862 | 0.00061088 | 0.0012719 | 0.0024517 | 0.0040403 | 0.0054904 | 0.0067194 | 0.0066414
15.5-16.5 | 4.9004e-05 | 2.1826e-05 | 6.9626e-05 | 0.00027867 | 0.00013836 | 0.00034908 | 0.00078839 | 0.0016586 | 0.0029366 | 0.0042174 | 0.0053246 | 0.0049194
16.5-17.5 | 1.9595e-05 | 8.3891e-06 | 2.9624e-05 | 0.0001391 | 6.3973e-05 | 0.00018844 | 0.00046143 | 0.0010657 | 0.0020371 | 0.003114 | 0.0040742 | 0.0034841
17.5-18.5 | 7.2076e-06 | 2.9785e-06 | 1.1652e-05 | 6.4816e-05 | 2.7526e-05 | 9.6082e-05 | 0.00025484 | 0.00064989 | 0.0013479 | 0.0022095 | 0.00301 | 0.0023582
18.5-19.5 | 2.4366e-06 | 9.7643e-07 | 4.2331e-06 | 2.8173e-05 | 1.1013e-05 | 4.6257e-05 | 0.00013272 | 0.00037593 | 0.00085011 | 0.001506 | 0.0021467 | 0.0015245
19.5-20.5 | 7.564e-07 | 2.9543e-07 | 1.4194e-06 | 1.1414e-05 | 4.0949e-06 | 2.102e-05 | 6.5126e-05 | 0.00020611 | 0.00051073 | 0.00098568 | 0.0014777 | 0.00094065
20.5-21.5 | 2.1542e-07 | 8.2455e-08 | 4.3891e-07 | 4.3061e-06 | 1.4138e-06 | 9.013e-06 | 3.0089e-05 | 0.00010703 | 0.00029206 | 0.00061918 | 0.0009814 | 0.00055359
21.5-22.5 | 5.6233e-08 | 2.122e-08 | 1.2505e-07 | 1.5116e-06 | 4.5293e-07 | 3.6451e-06 | 1.3079e-05 | 5.2599e-05 | 0.00015885 | 0.00037312 | 0.00062871 | 0.00031053
22.5-23.5 | 1.3442e-08 | 5.0326e-09 | 3.2801e-08 | 4.9334e-07 | 1.3454e-07 | 1.3899e-06 | 5.3439e-06 | 2.4443e-05 | 8.2103e-05 | 0.00021559 | 0.00038837 | 0.0001659
23.5-24.5 | 2.9399e-09 | 1.0995e-09 | 7.9142e-09 | 1.4955e-07 | 3.7028e-08 | 4.995e-07 | 2.0509e-06 | 1.0733e-05 | 4.0298e-05 | 0.00011937 | 0.00023125 | 8.4349e-05
24.5-25.5 | 5.8771e-10 | 2.2114e-10 | 1.755e-09 | 4.2076e-08 | 9.4351e-09 | 1.691e-07 | 7.3873e-07 | 4.449e-06 | 1.8766e-05 | 6.3305e-05 | 0.00013267 | 4.0783e-05
25.5-26.5 | 1.073e-10 | 4.093e-11 | 3.5738e-10 | 1.0977e-08 | 2.2241e-09 | 5.3909e-08 | 2.4952e-07 | 1.7397e-06 | 8.2852e-06 | 3.2138e-05 | 7.3318e-05 | 1.8738e-05
26.5-27.5 | 1.7874e-11 | 6.9677e-12 | 6.6776e-11 | 2.6534e-09 | 4.8469e-10 | 1.6177e-08 | 7.8973e-08 | 6.4118e-07 | 3.4649e-06 | 1.5609e-05 | 3.901e-05 | 8.174e-06
27.5-28.5 | 2.7143e-12 | 1.0904e-12 | 1.1439e-11 | 5.9372e-10 | 9.7573e-11 | 4.5672e-09 | 2.3401e-08 | 2.2255e-07 | 1.3714e-06 | 7.249e-06 | 1.9977e-05 | 3.383e-06
28.5-29.5 | 3.7544e-13 | 1.568e-13 | 1.795e-12 | 1.2288e-10 | 1.8132e-11 | 1.2127e-09 | 6.4869e-09 | 7.2691e-08 | 5.1336e-07 | 3.2172e-06 | 9.8417e-06 | 1.3274e-06
29.5-30.5 | 4.7256e-14 | 2.0707e-14 | 2.5783e-13 | 2.3505e-11 | 3.1083e-12 | 3.0271e-10 | 1.6809e-09 | 2.2324e-08 | 1.8157e-07 | 1.3637e-06 | 4.6628e-06 | 4.9334e-07
30.5-31.5 | 5.409e-15 | 2.5113e-15 | 3.3871e-14 | 4.1518e-12 | 4.9115e-13 | 7.1006e-11 | 4.0682e-10 | 6.4407e-09 | 6.0635e-08 | 5.518e-07 | 2.1236e-06 | 1.7356e-07
31.5-32.5 | 5.6399e-16 | 2.7978e-16 | 4.0679e-15 | 6.7666e-13 | 7.1493e-14 | 1.5645e-11 | 9.1893e-11 | 1.7444e-09 | 1.9102e-08 | 2.1301e-07 | 9.2937e-07 | 5.7748e-08
32.5-33.5 | 5.3291e-17 | 2.6645e-17 | 4.4409e-16 | 1.0168e-13 | 9.5757e-15 | 3.2364e-12 | 1.9357e-11 | 4.4317e-10 | 5.6724e-09 | 7.8403e-08 | 3.9067e-07 | 1.816e-08
33.5-34.5 | 4.4409e-18 | 3.3307e-18 | 4.4409e-17 | 1.4069e-14 | 1.1824e-15 | 6.2838e-13 | 3.7998e-12 | 1.0552e-10 | 1.5865e-09 | 2.7501e-08 | 1.5768e-07 | 5.3928e-09
34.5-35.5 | 0 | 0 | 4.4409e-18 | 1.7986e-15 | 1.3323e-16 | 1.1446e-13 | 6.9455e-13 | 2.3531e-11 | 4.1759e-10 | 9.1875e-09 | 6.1078e-08 | 1.5112e-09
Turbulence Intensity Table @ 74.5 m
Speed\Direction | 0 | 30 | 60 | 90 | 120 | 150 | 180 | 210 | 240 | 270 | 300 | 330
0-0.5 | 42.0244 | 36.2638 | 42.6967 | 40.7572 | 38.5112 | 36.2626 | 35.0526 | 31.7051 | 29.5504 | 29.738 | 35.3747 | 34.56
0.5-1.5 | 22.3604 | 23.9442 | 23.9712 | 21.4582 | 23.1909 | 20.6984 | 23.4045 | 19.2696 | 19.5174 | 19.6494 | 19.9914 | 23.0777
1.5-2.5 | 19.0728 | 23.6582 | 23.5437 | 18.7306 | 17.712 | 18.5994 | 18.1101 | 17.0805 | 17.1828 | 16.171 | 16.2936 | 18.5906
2.5-3.5 | 18.868 | 23.1874 | 23.0168 | 17.8918 | 15.4041 | 16.9113 | 18.1675 | 17.7911 | 17.3397 | 17.1998 | 15.6842 | 19.3813
3.5-4.5 | 19.6518 | 25.1647 | 21.7136 | 16.0302 | 16.7521 | 17.1267 | 16.3327 | 17.3291 | 17.0254 | 15.3418 | 16.8012 | 18.0552
4.5-5.5 | 19.8069 | 22.8523 | 17.6366 | 14.5093 | 16.3718 | 16.9307 | 16.651 | 16.9368 | 16.2137 | 15.2705 | 15.9178 | 16.7815
5.5-6.5 | 19.6623 | 23.3478 | 17.8429 | 14.8986 | 15.5241 | 17.4977 | 18.1042 | 16.1196 | 14.4978 | 15.231 | 14.9292 | 17.656
6.5-7.5 | 17.0307 | 21.77 | 16.0008 | 15.4084 | 15.6521 | 17.3186 | 18.2879 | 16.2902 | 15.1338 | 15.44 | 15.1925 | 17.2644
7.5-8.5 | 18.5599 | 19.26 | 14.3498 | 14.1689 | 15.3789 | 17.0135 | 16.3902 | 16.1776 | 15.9798 | 14.9443 | 15.3187 | 15.8637
8.5-9.5 | 17.6082 | 18.3678 | 15.1983 | 13.5819 | 16.2672 | 17.9024 | 16.5296 | 18.7016 | 16.325 | 15.4875 | 14.6575 | 16.8554
9.5-10.5 | 16.1297 | 17.9661 | 14.4994 | 14.9776 | 15.5291 | 16.0693 | 16.6355 | 17.3854 | 17.3441 | 14.481 | 14.0503 | 16.4979
10.5-11.5 | 15.942 | 17.4186 | 14.7308 | 15.0963 | 16.7019 | 15.6762 | 18.16 | 16.9568 | 15.4667 | 16.5441 | 16.0781 | 17.8189
11.5-12.5 | 17.5998 | 17.8732 | 13.9044 | 14.0492 | 14.9279 | 17.782 | 16.7646 | 17.6872 | 17.3498 | 15.1985 | 16.5984 | 17.3089
12.5-13.5 | 17.0967 | 16.4046 | 15.3456 | 14.7532 | 16.6425 | 16.7268 | 15.8391 | 17.9881 | 15.6741 | 17.0961 | 15.5906 | 16.9888
13.5-14.5 | 17.2816 | 18.6541 | 14.2372 | 15.2639 | 15.9085 | 15.9805 | 16.3358 | 18.4073 | 16.6586 | 15.5046 | 15.0813 | 17.2529
14.5-15.5 | 15.8907 | 17.2647 | 15.0089 | 14.9295 | 16.3108 | 16.1732 | 18.135 | 16.5807 | 15.9421 | 16.0839 | 15.1879 | 18.8262
15.5-16.5 | 17.262 | 20.0729 | 14.1241 | 15.2678 | 15.3368 | 17.1642 | 17.9809 | 18.2338 | 16.7909 | 16.1876 | 15.9608 | 18.1279
16.5-17.5 | 17.2714 | 16.0253 | 15.6914 | 14.0851 | 15.9871 | 17.8396 | 17.7327 | 16.6595 | 17.5664 | 15.669 | 14.7176 | 18.8495
17.5-18.5 | 16.4487 | 15.9936 | 15.6601 | 14.9769 | 16.8809 | 16.1844 | 16.5063 | 16.5828 | 16.6483 | 16.5917 | 16.7185 | 18.5542
18.5-19.5 | 17.0387 | 18.0442 | 14.4253 | 14.3329 | 15.7174 | 16.5283 | 17.1199 | 18.276 | 16.2515 | 16.8059 | 17.5362 | 16.1478
19.5-20.5 | 17.1042 | 17.3641 | 15.7676 | 17.1501 | 16.7981 | 16.7408 | 15.9601 | 18.2493 | 18.6929 | 16.0277 | 15.8195 | 18.8536
20.5-21.5 | 15.7335 | 18.0176 | 16.3012 | 17.7502 | 16.4175 | 17.8383 | 17.7584 | 18.0795 | 17.25 | 16.5183 | 17.9745 | 17.4538
21.5-22.5 | 16.7866 | 16.3524 | 16.0018 | 16.1536 | 17.4589 | 17.2897 | 18.5219 | 18.3768 | 17.4258 | 17.0257 | 18.59 | 18.1311
22.5-23.5 | 16.3498 | 18.0949 | 16.188 | 18.8851 | 18.3766 | 18.7151 | 18.7852 | 16.806 | 19.2581 | 16.0757 | 18.1278 | 18.4737
23.5-24.5 | 17.1691 | 18.4496 | 17.9273 | 17.8781 | 17.7084 | 16.4683 | 18.7815 | 17.9808 | 19.7121 | 16.9907 | 16.1101 | 17.9711
24.5-25.5 | 16.6554 | 18.1563 | 17.7828 | 18.5817 | 18.5099 | 17.0148 | 16.7526 | 16.1433 | 18.7444 | 16.0867 | 17.0696 | 17.0096
25.5-26.5 | 16.9725 | 18.4855 | 18.1622 | 17.9181 | 17.2837 | 17.6556 | 17.7494 | 16.9166 | 19.5712 | 16.356 | 15.9765 | 16.1666
26.5-27.5 | 18.6112 | 16.8761 | 16.2724 | 17.8021 | 17.8487 | 16.641 | 18.7796 | 16.7092 | 18.413 | 17.6338 | 17.5591 | 17.1664
27.5-28.5 | 16.5904 | 17.2555 | 17.3223 | 17.97 | 18.6895 | 18.7288 | 18.7475 | 17.3537 | 17.782 | 17.5504 | 16.6227 | 17.4075
28.5-29.5 | 17.7225 | 18.0864 | 17.7105 | 16.9399 | 18.8369 | 17.0548 | 18.8154 | 16.7369 | 17.8543 | 18.2998 | 16.5738 | 16.1113
29.5-30.5 | 17.1448 | 18.7858 | 16.155 | 17.0707 | 17.5167 | 17.8026 | 16.7989 | 18.1788 | 19.1658 | 18.5427 | 18.3527 | 17.2506
30.5-31.5 | 16.3893 | 16.5545 | 18.0513 | 17.3141 | 17.5741 | 18.8366 | 18.2047 | 16.8288 | 20.0756 | 16.9349 | 17.7915 | 17.0821
31.5-32.5 | 18.0866 | 17.3765 | 17.3903 | 17.0942 | 17.5159 | 18.7834 | 16.5587 | 18.4961 | 17.1929 | 16.58 | 18.1246 | 18.6216
32.5-33.5 | 16.9912 | 16.66 | 18.0453 | 18.2881 | 16.3436 | 17.5761 | 16.5514 | 17.6948 | 19.4113 | 16.8729 | 18.0961 | 16.3283
33.5-34.5 | 16.5913 | 16.1141 | 18.7529 | 17.5374 | 18.3082 | 18.31 | 17.9129 | 18.3213 | 18.2873 | 16.9557 | 17.8863 | 17.0337
34.5-35.5 | 16.8691 | 18.1071 | 16.8924 | 18.2825 | 18.75 | 16.6192 | 16.6567 | 17.0707 | 17.1954 | 16.3484 | 16.5795 | 17.907
Stdev(Stdev(V))
Wind Speed [m/s] | 74.5 m
0-0.5 | 0.2
0.5-1.5 | 0.2
1.5-2.5 | 0.2
2.5-3.5 | 0.2
3.5-4.5 | 0.2
4.5-5.5 | 0.2
5.5-6.5 | 0.2
6.5-7.5 | 0.2
7.5-8.5 | 0.2
8.5-9.5 | 0.2
9.5-10.5 | 0.2
10.5-11.5 | 0.2
11.5-12.5 | 0.2
12.5-13.5 | 0.2
13.5-14.5 | 0.2
14.5-15.5 | 0.2
15.5-16.5 | 0.2
16.5-17.5 | 0.2
17.5-18.5 | 0.2
18.5-19.5 | 0.2
19.5-20.5 | 0.2
20.5-21.5 | 0.2
21.5-22.5 | 0.2
22.5-23.5 | 0.2
23.5-24.5 | 0.2
24.5-25.5 | 0.2
25.5-26.5 | 0.2
26.5-27.5 | 0.2
27.5-28.5 | 0.2
28.5-29.5 | 0.2
29.5-30.5 | 0.2
30.5-31.5 | 0.2
31.5-32.5 | 0.2
32.5-33.5 | 0.2
33.5-34.5 | 0.2
34.5-35.5 | 0.2
Weibull Table @ 74.50 m
Sector | Degrees | P [%] | A [m/s] | K | Mean [m/s] | Energy [%]
1 | 345.0-15.0 | 4 | 7 | 2.3 | 6.2014 | 1.4289
2 | 15.0-45.0 | 3 | 6.5 | 2.2 | 5.7566 | 0.89009
3 | 45.0-75.0 | 4 | 7.2 | 2.3 | 6.3786 | 1.5549
4 | 75.0-105.0 | 6 | 8 | 2.35 | 7.0893 | 3.1471
5 | 105.0-135.0 | 5 | 7.5 | 2.3 | 6.6444 | 2.1969
6 | 135.0-165.0 | 6 | 8 | 2.25 | 7.0858 | 3.2565
7 | 165.0-195.0 | 7 | 9 | 2.4 | 7.9783 | 5.1477
8 | 195.0-225.0 | 9 | 9.8 | 2.45 | 8.6911 | 8.4225
9 | 225.0-255.0 | 11 | 10.6 | 2.5 | 9.405 | 12.8519
10 | 255.0-285.0 | 13 | 11.1 | 2.45 | 9.844 | 17.678
11 | 285.0-315.0 | 15 | 11.4 | 2.4 | 10.1059 | 22.4177
12 | 315.0-345.0 | 17 | 10.8 | 2.5 | 9.5824 | 21.0077
Met Mast Layer: Riggmoor_mast 80p5m.tab
Current Height [m] | 80.5
Height [m] | Gust Factor | Mean [m/s] | Field Verification Uncertainty [%] | Measurement Uncertainty [%] | Correlated MCP Uncertainty [%] | Uncorrelated MCP Uncertainty [%] | Shear Uncertainty [%]
80.5 | 1.4 | 8.7549 | 0 | 2 | 0 | 0 | 0
Measurement Years | 1
Elevation of base | 322
X [m] | 399883 | Y [m] | 499886 | No point WRG
Frequency Table @ 80.50 m
Speed\Direction | 0 | 30 | 60 | 90 | 120 | 150 | 180 | 210 | 240 | 270 | 300 | 330
0-0.5 | 9.0035e-05 | 0.00010354 | 8.4392e-05 | 8.6467e-05 | 9.6046e-05 | 0.00011419 | 6.6175e-05 | 5.9743e-05 | 5.1692e-05 | 6.3604e-05 | 8.0424e-05 | 7.6241e-05
0.5-1.5 | 0.0010221 | 0.0010371 | 0.00095892 | 0.0010466 | 0.0010926 | 0.0012245 | 0.00085242 | 0.00081776 | 0.00075135 | 0.00087174 | 0.0010389 | 0.0011084
1.5-2.5 | 0.0023781 | 0.0022319 | 0.0022372 | 0.0025487 | 0.0025586 | 0.0027857 | 0.0021624 | 0.0021528 | 0.0020497 | 0.0023051 | 0.0026607 | 0.0030254
2.5-3.5 | 0.0036935 | 0.0032637 | 0.0034931 | 0.0041376 | 0.0040234 | 0.0043278 | 0.0036395 | 0.0037316 | 0.0036502 | 0.0040314 | 0.0045638 | 0.0053943
3.5-4.5 | 0.0047092 | 0.0039378 | 0.0044901 | 0.0055481 | 0.0052284 | 0.0056198 | 0.0050728 | 0.0053527 | 0.0053703 | 0.005867 | 0.0065554 | 0.0079522
4.5-5.5 | 0.0052545 | 0.0041632 | 0.0050668 | 0.0065703 | 0.0059896 | 0.0064971 | 0.0062787 | 0.0068317 | 0.0070368 | 0.007645 | 0.0084671 | 0.01045
5.5-6.5 | 0.0052718 | 0.0039575 | 0.0051582 | 0.0070712 | 0.006218 | 0.0068732 | 0.0071119 | 0.0080059 | 0.0084852 | 0.0092105 | 0.010147 | 0.012651
6.5-7.5 | 0.0048198 | 0.0034266 | 0.004802 | 0.0070157 | 0.0059308 | 0.0067468 | 0.0074849 | 0.0087525 | 0.0095742 | 0.01043 | 0.011466 | 0.014346
7.5-8.5 | 0.004044 | 0.0027219 | 0.0041179 | 0.0064667 | 0.0052366 | 0.0061935 | 0.0073805 | 0.0090057 | 0.010203 | 0.011207 | 0.012331 | 0.015384
8.5-9.5 | 0.0031262 | 0.0019918 | 0.003266 | 0.0055619 | 0.0042983 | 0.0053421 | 0.0068513 | 0.0087659 | 0.010326 | 0.01149 | 0.012694 | 0.015686
9.5-10.5 | 0.0022313 | 0.0013461 | 0.0024011 | 0.0044746 | 0.0032878 | 0.0043419 | 0.0060043 | 0.0080963 | 0.0099563 | 0.011279 | 0.012552 | 0.015259
10.5-11.5 | 0.0014719 | 0.00084144 | 0.0016382 | 0.0033717 | 0.0023468 | 0.0033312 | 0.0049755 | 0.007108 | 0.0091641 | 0.010624 | 0.011951 | 0.014191
11.5-12.5 | 0.00089774 | 0.00048686 | 0.0010378 | 0.0023811 | 0.0015641 | 0.0024152 | 0.0039018 | 0.0059374 | 0.0080609 | 0.0096166 | 0.010972 | 0.01263
12.5-13.5 | 0.00050622 | 0.00026087 | 0.00061042 | 0.0015762 | 0.00097361 | 0.0016559 | 0.0028965 | 0.0047207 | 0.0067795 | 0.0083711 | 0.0097234 | 0.010765
13.5-14.5 | 0.00026382 | 0.00012946 | 0.00033332 | 0.0009778 | 0.00056595 | 0.0010739 | 0.0020354 | 0.0035729 | 0.0054526 | 0.0070109 | 0.0083225 | 0.0087888
14.5-15.5 | 0.000127 | 5.95e-05 | 0.00016889 | 0.00056825 | 0.00030713 | 0.00065894 | 0.0013537 | 0.0025736 | 0.0041933 | 0.0056502 | 0.0068826 | 0.0068724
15.5-16.5 | 5.6441e-05 | 2.5322e-05 | 7.9366e-05 | 0.00030921 | 0.00015554 | 0.00038249 | 0.00085165 | 0.0017637 | 0.0030825 | 0.0043818 | 0.0055002 | 0.0051458
16.5-17.5 | 2.3137e-05 | 9.9755e-06 | 3.4566e-05 | 0.00015744 | 7.3463e-05 | 0.00021002 | 0.00050661 | 0.0011493 | 0.002165 | 0.0032693 | 0.0042476 | 0.003688
17.5-18.5 | 8.7422e-06 | 3.6366e-06 | 1.3942e-05 | 7.4955e-05 | 3.2343e-05 | 0.00010905 | 0.00028476 | 0.00071178 | 0.0014521 | 0.0023463 | 0.0031697 | 0.0025288
18.5-19.5 | 3.042e-06 | 1.2263e-06 | 5.2043e-06 | 3.3344e-05 | 1.3264e-05 | 5.354e-05 | 0.00015115 | 0.00041866 | 0.00092945 | 0.0016191 | 0.0022852 | 0.0016579
19.5-20.5 | 9.7397e-07 | 3.8236e-07 | 1.7964e-06 | 1.3848e-05 | 5.0638e-06 | 2.4844e-05 | 7.5702e-05 | 0.00023371 | 0.00056738 | 0.0010739 | 0.0015914 | 0.0010387
20.5-21.5 | 2.8668e-07 | 1.1018e-07 | 5.7293e-07 | 5.3655e-06 | 1.7983e-06 | 1.0892e-05 | 3.5752e-05 | 0.00012374 | 0.00033008 | 0.00068428 | 0.0010702 | 0.00062142
21.5-22.5 | 7.7508e-08 | 2.9331e-08 | 1.687e-07 | 1.9377e-06 | 5.9365e-07 | 4.5104e-06 | 1.5909e-05 | 6.2082e-05 | 0.00018287 | 0.00041872 | 0.00069484 | 0.00035478
22.5-23.5 | 1.923e-08 | 7.2093e-09 | 4.5821e-08 | 6.5175e-07 | 1.8204e-07 | 1.7634e-06 | 6.6648e-06 | 2.9496e-05 | 9.6409e-05 | 0.00024592 | 0.00043537 | 0.00019315
23.5-24.5 | 4.3746e-09 | 1.6354e-09 | 1.1471e-08 | 2.0399e-07 | 5.1816e-08 | 6.5064e-07 | 2.6267e-06 | 1.326e-05 | 4.8328e-05 | 0.00013856 | 0.00026318 | 0.0001002
24.5-25.5 | 9.1165e-10 | 3.422e-10 | 2.6449e-09 | 5.9366e-08 | 1.368e-08 | 2.2648e-07 | 9.7313e-07 | 5.6363e-06 | 2.3017e-05 | 7.4855e-05 | 0.00015344 | 4.9498e-05
25.5-26.5 | 1.7389e-10 | 6.6021e-11 | 5.6119e-10 | 1.6051e-08 | 3.3479e-09 | 7.434e-08 | 3.3863e-07 | 2.2632e-06 | 1.0407e-05 | 3.8754e-05 | 8.6242e-05 | 2.3265e-05
26.5-27.5 | 3.033e-11 | 1.1738e-11 | 1.0948e-10 | 4.0283e-09 | 7.5884e-10 | 2.3002e-08 | 1.1059e-07 | 8.5788e-07 | 4.4635e-06 | 1.9216e-05 | 4.6715e-05 | 1.0397e-05
27.5-28.5 | 4.8338e-12 | 1.9224e-12 | 1.9623e-11 | 9.3771e-10 | 1.592e-10 | 6.706e-09 | 3.3874e-08 | 3.0672e-07 | 1.8145e-06 | 9.1216e-06 | 2.4377e-05 | 4.4139e-06
28.5-29.5 | 7.033e-13 | 2.8986e-13 | 3.229e-12 | 2.0229e-10 | 3.0892e-11 | 1.8414e-09 | 9.7222e-09 | 1.0335e-07 | 6.986e-07 | 4.1426e-06 | 1.225e-05 | 1.779e-06
29.5-30.5 | 9.3339e-14 | 4.0221e-14 | 4.8739e-13 | 4.0412e-11 | 5.5405e-12 | 4.7604e-10 | 2.6129e-09 | 3.2797e-08 | 2.5453e-07 | 1.799e-06 | 5.9255e-06 | 6.8019e-07
30.5-31.5 | 1.1289e-14 | 5.1359e-15 | 6.7435e-14 | 7.4699e-12 | 9.1782e-13 | 1.1582e-10 | 6.5702e-10 | 9.7937e-09 | 8.7688e-08 | 7.4667e-07 | 2.7581e-06 | 2.4652e-07
31.5-32.5 | 1.2434e-15 | 5.9952e-16 | 8.5487e-15 | 1.2766e-12 | 1.4034e-13 | 2.6507e-11 | 1.5446e-10 | 2.7499e-09 | 2.8543e-08 | 2.9601e-07 | 1.2348e-06 | 8.4627e-08
32.5-33.5 | 1.2434e-16 | 6.6613e-17 | 9.9032e-16 | 2.0155e-13 | 1.979e-14 | 5.7048e-12 | 3.3926e-11 | 7.2544e-10 | 8.7715e-09 | 1.1203e-07 | 5.3158e-07 | 2.7497e-08
33.5-34.5 | 1.3323e-17 | 6.6613e-18 | 1.0214e-16 | 2.9377e-14 | 2.5757e-15 | 1.1541e-12 | 6.9564e-12 | 1.7967e-10 | 2.5428e-09 | 4.0457e-08 | 2.1994e-07 | 8.4502e-09
34.5-35.5 | 0 | 0 | 1.3323e-17 | 3.9502e-15 | 3.0531e-16 | 2.1937e-13 | 1.3306e-12 | 4.1748e-11 | 6.9487e-10 | 1.3933e-08 | 8.7429e-08 | 2.4543e-09
35.5-36.5 | 0 | 0 | 0 | 4.9294e-16 | 3.3307e-17 | 3.9169e-14 | 2.3725e-13 | 9.0931e-12 | 1.7885e-10 | 4.5732e-09 | 3.3378e-08 | 6.7319e-10
36.5-37.5 | 0 | 0 | 0 | 5.3291e-17 | 5.5511e-18 | 6.5614e-15 | 3.941e-14 | 1.8553e-12 | 4.3327e-11 | 1.43e-09 | 1.2233e-08 | 1.7426e-10
37.5-38.5 | 0 | 0 | 0 | 6.6613e-18 | 0 | 1.0325e-15 | 6.0929e-15 | 3.5434e-13 | 9.8713e-12 | 4.2574e-10 | 4.3027e-09 | 4.2541e-11
38.5-39.5 | 0 | 0 | 0 | 0 | 0 | 1.5321e-16 | 8.7819e-16 | 6.3299e-14 | 2.1135e-12 | 1.2062e-10 | 1.4518e-09 | 9.7868e-12
39.5-40.5 | 0 | 0 | 0 | 0 | 0 | 2.6645e-17 | 1.1657e-16 | 1.0562e-14 | 4.2496e-13 | 3.2504e-11 | 4.6972e-10 | 2.1202e-12
Turbulence Intensity Table @ 80.5 m
Speed\Direction | 0 | 30 | 60 | 90 | 120 | 150 | 180 | 210 | 240 | 270 | 300 | 330
0-0.5 | 47.9946 | 41.6449 | 47.4461 | 43.7423 | 42.528 | 41.7773 | 43.6977 | 33.4437 | 32.4992 | 34.5694 | 35.8532 | 39.688
0.5-1.5 | 23.6297 | 24.4993 | 24.1232 | 21.0829 | 21.831 | 22.1908 | 23.689 | 19.7014 | 20.0588 | 18.3247 | 18.5938 | 21.0321
1.5-2.5 | 18.4093 | 24.4089 | 22.0157 | 19.8935 | 16.0665 | 16.9398 | 19.6629 | 17.3996 | 16.6493 | 18.2337 | 18.3018 | 18.493
2.5-3.5 | 18.1652 | 21.9644 | 22.3063 | 17.777 | 14.5598 | 16.0408 | 16.2105 | 17.724 | 16.0474 | 17.8984 | 17.0031 | 16.9065
3.5-4.5 | 20.378 | 25.3877 | 20.6471 | 15.4998 | 15.926 | 17.2914 | 16.4197 | 18.22 | 14.7406 | 16.9144 | 14.7092 | 18.0451
4.5-5.5 | 20.0445 | 25.0908 | 19.2227 | 13.9964 | 15.7071 | 16.3793 | 18.3748 | 15.6676 | 15.6296 | 15.2255 | 14.9596 | 15.6861
5.5-6.5 | 16.963 | 22.8092 | 17.3094 | 14.2745 | 16.1179 | 16.0765 | 17.0073 | 17.1392 | 14.4242 | 16.1016 | 14.8568 | 15.3379
6.5-7.5 | 16.5128 | 20.6831 | 16.313 | 14.2367 | 14.6374 | 16.9277 | 17.4001 | 16.926 | 15.0865 | 15.6747 | 14.515 | 15.1087
7.5-8.5 | 16.7907 | 19.9485 | 14.4014 | 13.5294 | 14.8449 | 17.3058 | 16.8589 | 18.0772 | 16.304 | 15.0477 | 15.7222 | 16.7133
8.5-9.5 | 17.8382 | 19.0241 | 15.2735 | 14.3158 | 14.959 | 17.1999 | 16.2126 | 15.807 | 15.619 | 15.2293 | 14.2661 | 17.0177
9.5-10.5 | 15.6527 | 17.1138 | 15.25 | 13.4322 | 14.4927 | 15.7611 | 17.7765 | 17.5434 | 16.7244 | 14.9699 | 15.4963 | 16.1534
10.5-11.5 | 15.9096 | 15.3663 | 15.3149 | 14.4413 | 15.2438 | 15.488 | 17.563 | 16.1459 | 16.1476 | 15.4802 | 16.0285 | 17.4899
11.5-12.5 | 17.3621 | 16.5222 | 14.6282 | 13.5342 | 16.1887 | 17.8914 | 15.4916 | 17.3579 | 16.4619 | 16.4122 | 15.9475 | 16.6997
12.5-13.5 | 15.4757 | 16.1932 | 14.6538 | 14.5442 | 16.5324 | 16.1865 | 17.6139 | 16.939 | 15.9837 | 15.7826 | 15.9538 | 17.6069
13.5-14.5 | 16.4824 | 17.1434 | 13.2643 | 15.2901 | 16.8222 | 17.7405 | 18.0465 | 16.3627 | 16.5369 | 15.8599 | 15.903 | 18.8437
14.5-15.5 | 15.9908 | 15.6191 | 15.2349 | 14.0177 | 15.6424 | 17.3897 | 15.901 | 18.2534 | 16.3892 | 15.5395 | 14.1986 | 16.2879
15.5-16.5 | 15.0648 | 20.2985 | 15.592 | 14.3894 | 16.5266 | 16.7755 | 17.2971 | 16.5849 | 17.7119 | 15.0788 | 14.7859 | 17.7339
16.5-17.5 | 15.3517 | 15.8834 | 13.76 | 13.9208 | 15.12 | 16.1872 | 17.3919 | 17.8403 | 16.7048 | 17.0233 | 15.1078 | 18.4617
17.5-18.5 | 15.8938 | 16.5588 | 14.3739 | 16.109 | 15.1147 | 16.0176 | 16.9651 | 17.5619 | 17.9501 | 17.4438 | 16.0867 | 16.9867
18.5-19.5 | 17.5561 | 16.8859 | 14.3987 | 16.3087 | 16.1382 | 16.242 | 18.0013 | 15.9718 | 18.5401 | 16.6857 | 16.5499 | 17.6684
19.5-20.5 | 16.8992 | 17.5073 | 16.0341 | 15.874 | 17.0873 | 15.5418 | 16.7571 | 16.9283 | 16.7657 | 17.1242 | 15.7185 | 17.2545
20.5-21.5 | 17.7683 | 17.0048 | 15.6488 | 16.6134 | 15.7969 | 17.3161 | 17.7234 | 18.3296 | 17.1526 | 16.4144 | 17.5347 | 17.7405
21.5-22.5 | 16.2932 | 17.7582 | 14.3418 | 17.0772 | 15.9391 | 16.2238 | 15.9642 | 17.2707 | 17.639 | 17.988 | 16.0736 | 17.3679
22.5-23.5 | 18.0576 | 18.172 | 14.0301 | 16.3196 | 16.7085 | 17.2747 | 16.8347 | 18.7675 | 18.2562 | 16.4357 | 18.3865 | 18.0205
23.5-24.5 | 17.8975 | 16.7379 | 18.2492 | 17.7467 | 15.9642 | 17.9488 | 18.3962 | 17.7721 | 18.3026 | 18.3114 | 16.7849 | 17.6351
24.5-25.5 | 18.3785 | 16.596 | 18.2346 | 16.7691 | 17.5172 | 17.8492 | 17.4511 | 17.6755 | 17.9082 | 17.0982 | 17.6892 | 18.3354
25.5-26.5 | 15.7845 | 17.2195 | 16.5227 | 17.5398 | 16.3302 | 15.879 | 16.113 | 18.1886 | 17.6478 | 16.9267 | 15.5576 | 17.7529
26.5-27.5 | 16.9624 | 18.2359 | 16.5152 | 16.0015 | 17.6508 | 17.2274 | 16.2292 | 16.1062 | 19.3312 | 17.0326 | 15.6798 | 15.7608
27.5-28.5 | 18.4438 | 17.5288 | 16.3894 | 18.0188 | 18.3416 | 17.5478 | 16.0416 | 18.0625 | 19.6609 | 16.9184 | 17.4953 | 17.3146
28.5-29.5 | 17.6812 | 17.7221 | 17.8589 | 16.3854 | 17.4224 | 16.7876 | 16.2612 | 18.2638 | 19.6422 | 16.2558 | 15.5982 | 18.3568
29.5-30.5 | 16.5066 | 17.7896 | 16.5482 | 17.4048 | 17.5274 | 17.278 | 18.248 | 16.1874 | 17.5597 | 16.4972 | 15.7395 | 17.5696
30.5-31.5 | 15.9886 | 17.9132 | 15.8216 | 16.5774 | 15.8827 | 15.9977 | 17.0137 | 17.6529 | 19.4901 | 16.1218 | 17.789 | 17.3244
31.5-32.5 | 16.1769 | 17.3797 | 17.422 | 17.3989 | 15.8698 | 16.519 | 17.28 | 18.0794 | 19.042 | 16.6911 | 18.1571 | 15.997
32.5-33.5 | 16.9426 | 17.058 | 16.6014 | 17.2857 | 18.2446 | 16.6707 | 17.7872 | 17.5014 | 17.1261 | 15.987 | 16.9496 | 17.9015
33.5-34.5 | 18.2736 | 17.1525 | 18.2388 | 16.3577 | 16.7625 | 16.6408 | 17.9066 | 16.7047 | 19.2377 | 16.0898 | 16.2549 | 18.1102
34.5-35.5 | 16.1459 | 17.7678 | 16.8356 | 15.9013 | 17.9387 | 17.9778 | 16.4357 | 16.3524 | 16.8511 | 18.1633 | 16.0382 | 17.3248
35.5-36.5 | 16.112 | 18.3438 | 17.3235 | 18.1613 | 17.1585 | 17.8543 | 17.8567 | 16.9298 | 19.5787 | 16.8338 | 16.5463 | 17.7455
36.5-37.5 | 16.4514 | 17.8122 | 16.054 | 15.9206 | 17.4625 | 16.311 | 16.0575 | 16.7122 | 18.6566 | 16.4108 | 16.9296 | 15.8985
37.5-38.5 | 17.5775 | 16.2218 | 16.1396 | 17.5708 | 17.1974 | 16.8738 | 17.2991 | 17.6274 | 17.368 | 17.232 | 15.749 | 16.4091
38.5-39.5 | 10.3963 | 9.2617 | 10.0583 | 10.5709 | 10.0928 | 9.4571 | 9.7723 | 9.8567 | 9.8145 | 9.6159 | 10.3255 | 10.5722
39.5-40.5 | 10.2323 | 10.6408 | 10.1577 | 9.4565 | 10.7467 | 9.4204 | 9.8771 | 9.8745 | 9.8401 | 10.024 | 9.4997 | 9.4385
Stdev(Stdev(V))
Wind Speed [m/s] | 80.5 m
0-0.5 | 0.2
0.5-1.5 | 0.2
1.5-2.5 | 0.2
2.5-3.5 | 0.2
3.5-4.5 | 0.2
4.5-5.5 | 0.2
5.5-6.5 | 0.2
6.5-7.5 | 0.2
7.5-8.5 | 0.2
8.5-9.5 | 0.2
9.5-10.5 | 0.2
10.5-11.5 | 0.2
11.5-12.5 | 0.2
12.5-13.5 | 0.2
13.5-14.5 | 0.2
14.5-15.5 | 0.2
15.5-16.5 | 0.2
16.5-17.5 | 0.2
17.5-18.5 | 0.2
18.5-19.5 | 0.2
19.5-20.5 | 0.2
20.5-21.5 | 0.2
21.5-22.5 | 0.2
22.5-23.5 | 0.2
23.5-24.5 | 0.2
24.5-25.5 | 0.2
25.5-26.5 | 0.2
26.5-27.5 | 0.2
27.5-28.5 | 0.2
28.5-29.5 | 0.2
29.5-30.5 | 0.2
30.5-31.5 | 0.2
31.5-32.5 | 0.2
32.5-33.5 | 0.2
33.5-34.5 | 0.2
34.5-35.5 | 0.2
35.5-36.5 | 0.2
36.5-37.5 | 0.2
37.5-38.5 | 0.2
38.5-39.5 | 0.2
39.5-40.5 | 0.2
Weibull Table @ 80.50 m
Sector | Degrees | P [%] | A [m/s] | K | Mean [m/s] | Energy [%]
1 | 345.0-15.0 | 4 | 7.078 | 2.3 | 6.2705 | 1.4289
2 | 15.0-45.0 | 3 | 6.5724 | 2.2 | 5.8207 | 0.89009
3 | 45.0-75.0 | 4 | 7.2802 | 2.3 | 6.4496 | 1.5549
4 | 75.0-105.0 | 6 | 8.0891 | 2.35 | 7.1683 | 3.1471
5 | 105.0-135.0 | 5 | 7.5835 | 2.3 | 6.7184 | 2.1969
6 | 135.0-165.0 | 6 | 8.0891 | 2.25 | 7.1648 | 3.2565
7 | 165.0-195.0 | 7 | 9.1002 | 2.4 | 8.0672 | 5.1477
8 | 195.0-225.0 | 9 | 9.9092 | 2.45 | 8.7879 | 8.4225
9 | 225.0-255.0 | 11 | 10.7181 | 2.5 | 9.5098 | 12.8519
10 | 255.0-285.0 | 13 | 11.2236 | 2.45 | 9.9537 | 17.678
11 | 285.0-315.0 | 15 | 11.527 | 2.4 | 10.2185 | 22.4177
12 | 315.0-345.0 | 17 | 10.9203 | 2.5 | 9.6892 | 21.0077

## No Brackmoor - TurbOPark
Openwind Version | 02.00.00.5028 ed644dc
Optimiser for cost of energy | Present
Enterprise version of Openwind
Licensed to | NORTHGALE RENEWABLES
CPU | 64 Bit
OS version | MS Windows
Mapping Datum | D_OSGB_1936
EPSG | 27700
Projection | OSGB 1936 / British National Grid - United Kingdom Ordnance Survey
Time Zone | UTC+0
Workbook Path | C:\Wind\Projects\NGR_Demo\Yield modelling\20260601_NGR_OW.blb
June 1, 2026 09:00:00
Ideal Energy [GWh] | 106.494
Theoretical Gross Energy [GWh] | 104.2881
Gross Energy [GWh] | 104.2881
Net Energy [GWh] | 89.0157
Capacity Factor [%] | 41.6174
Topographic Efficiency [%] | 97.9286
Array Efficiency [%] | 85.3556
Rotor Equivalent Wind Speed | OFF
Hours in a year | 8766
Topo Wakes: | ON
Directional Shear: | OFF
Scale Wind Speeds By | 1
Scale Speed-Ups By | 1
Run Single-Threaded | OFF
Calculate Speed-Ups Solely from WRG | ON
Air Density Lapse Rate [kg/m^3/km] | -0.113
Default Ambient Turbulence Intensity [%] | 10
Energy Capture Parameters
Total Direction Steps | 180
First Direction Step | 0
Last Direction Step | 179
Direction Offset [degs] | 0
First Wind Speed | 0
Last Wind Speed | 70
Wind Speed Step | 1
Wake Model | TurbOPark
Global Energy Losses
TI Loss | Off
Power Curve Adjustment [%] | 0
Fixed HWH Loss [%] | 0
Wind Shear Loss [%] | 0
Sub-Optimal Performance [%] | 0
InclinedFlow | Modelled
Inclined Threshold | Off
No upside | Off
Electric Loss Type | Fixed
Fixed Electrical Loss [%] | 0
Fixed Heating Loss [%] | 0
Contractual Availability [%] | 0
Non Contractual Availability [%] | 0
Calculate Correlation of Downtime with High Wind Events | Off
Fixed Availability Correlation Loss [%] | 0
Substation Loss [%] | 0
Grid Loss [%] | 0
Restart [%] | 0
Fixed Icing Loss | Off
Fixed Blade Soiling Loss | Off
Fixed Blade Degradation Loss | Off
Fixed Low Temperature Loss | Off
Fixed High Temperature Loss | Off
Fixed Site Access Loss | Off
Fixed Lightning Loss | Off
Other Energy Loss | Off
Fixed Grid Curtailment [%] | 0
Fixed Environmental Curtailment [%] | 0
Fixed Directional Curtailment [%] | 0
Wake Model Parameters
Wake Model | TurbOPark
Tunable Parameter A | 0.064
Induction Effect
Induction model | Enabled
Pre-run wake model | OFF
Single Turbine Model | Vortex Cylinder (Branlard)
Consider Acceleration | OFF
Distance to remove self-induction (RD) | 2.5
Induction Combination Method | Linear
Induction/Wake Combination Method | Linear
Enabled External Site Layer | Drumlea
Enabled External Site Layer | Carrick Bay
Glencarrow Extension
Site Name | Glencarrow Extension
Turbines | 2
MW | 6.4
Ideal Energy [GWh] | 27.0822
Theoretical Gross Energy [GWh] | 26.0859
Gross Energy [GWh] | 26.0859
Net Energy [GWh] | 21.7119
Capacity Factor [%] | 38.7005
Topographic Efficiency [%] | 96.3212
Array Efficiency [%] | 83.2325
Air Density Across Site [kg/m^3] | 1.2161 | to | 1.2186
Mean Air Density At Turbines [kg/m^3] | 1.2173
Temperature Across Site [C] | 4.5719 | to | 4.6334
Mean Temperature At Turbines [C] | 4.6026
Free Wind Speed Across Site [m/s] | 8.1505 | to | 8.736
Mean Free Wind Speed At Turbines [m/s] | 8.4432
Directional Curtailment | OFF
Turbine Scheduling Enabled | ON
Altitude of site [m] | 280
Air density at site [kg/m^3] | 1.225
Separation Constraint | Circular
Separation Distance [RD] | 3
Array Loss [%] | 16.7675
UL Under-Performance Loss [%] | 3.2967e+36
Inclined Flow Loss [%] | 0
* Estimated shutdown and scheduling losses do not take account of any upside due to decreased wake effects. However, that upside is modelled in this software.
No roughness layer found.
First elevation layer | site_wind_layer_500m All days. All hours. 74
No inflow angle layer found.
Site Name | Index | Label | X [m] | Y [m] | Turbine Type | Hub Height [m] | Rotor Diameter [m] | Capacity [kW] | Terrain Elevation [m] | Distance to closest turbine [m] | Mean Free [m/s] | Mean Wake Affected [m/s] | Power Density {W/m^2] | Air Density [kg/m3] | Ideal Yield [MWh] | Theoretical Gross [MWh] | Gross Yield [MWh] | Array Yield [MWh] | Net Yield [MWh] | Capacity Factor [%] | Topographic Efficiency [%] | Array Efficiency [%] | WRG | TAB | Ambient TI [%] | Total TI [%] | TI@15m/s [%] | Shear Exponent | Modelled Availability Loss [%] | High Temperature Shutdown Loss [%] | Low Temperature Shutdown Loss [%] | High Wind Hysteresis Loss [%] | Wind Sector Managment Loss [%] | Scheduling Loss [%] | Derating Loss [%] | Under-Performance [%] | Power Curve Adjustment Loss [%] | Inclined Flow Loss [%] | Max Inflow Angle [deg]
Glencarrow Extension | 1 | N/A | 400337 | 499394 | Generic G101-3.2MW | 74.5 | 101 | 3200 | 323.5514 | 336 | 8.736 | 7.4539 | N/A | 1.2161 | 13541.0847 | 13711.3567 | 13711.3567 | 10554.4592 | 10554.4592 | 37.6257 | 101.2574 | 76.976 | site_wind_layer_500m All days. All hours. 74 | Riggmoor_mast 74p5m.tab | 16.7582 | 18.3015 | 16.8448 | -999 | N/A | 0 | 0 | N/A | 0 | N/A | N/A |  |  | 0 | N/A
Glencarrow Extension | 2 | N/A | 400020 | 499203 | Generic G101-3.2MW | 74.5 | 101 | 3200 | 311.4284 | 370.2294 | 8.1505 | 7.6527 | N/A | 1.2186 | 13541.0847 | 12374.5086 | 12374.5086 | 11157.4487 | 11157.4487 | 39.7753 | 91.3849 | 90.1648 | site_wind_layer_500m All days. All hours. 74 | Riggmoor_mast 74p5m.tab | 15.7795 | 16.8505 | 15.6059 | -999 | N/A | 0 | 0 | N/A | 0 | N/A | N/A | 3.2967e+36 |  | 0 | N/A
Glencarrow
Site Name | Glencarrow
Turbines | 6
MW | 18
Ideal Energy [GWh] | 79.4119
Theoretical Gross Energy [GWh] | 78.2022
Gross Energy [GWh] | 78.2022
Net Energy [GWh] | 67.3038
Capacity Factor [%] | 42.6546
Topographic Efficiency [%] | 98.4767
Array Efficiency [%] | 86.0638
Air Density Across Site [kg/m^3] | 1.2152 | to | 1.2182
Mean Air Density At Turbines [kg/m^3] | 1.2168
Temperature Across Site [C] | 4.5003 | to | 4.7039
Mean Temperature At Turbines [C] | 4.6083
Free Wind Speed Across Site [m/s] | 8.1625 | to | 9.0717
Mean Free Wind Speed At Turbines [m/s] | 8.5705
Directional Curtailment | OFF
Turbine Scheduling Enabled | ON
Altitude of site [m] | 280
Air density at site [kg/m^3] | 1.225
Separation Constraint | Circular
Separation Distance [RD] | 3
Array Loss [%] | 13.9362
Inclined Flow Loss [%] | 0
* Estimated shutdown and scheduling losses do not take account of any upside due to decreased wake effects. However, that upside is modelled in this software.
No roughness layer found.
First elevation layer | site_wind_layer_500m All days. All hours. 74
No inflow angle layer found.
Site Name | Index | Label | X [m] | Y [m] | Turbine Type | Hub Height [m] | Rotor Diameter [m] | Capacity [kW] | Terrain Elevation [m] | Distance to closest turbine [m] | Mean Free [m/s] | Mean Wake Affected [m/s] | Power Density {W/m^2] | Air Density [kg/m3] | Ideal Yield [MWh] | Theoretical Gross [MWh] | Gross Yield [MWh] | Array Yield [MWh] | Net Yield [MWh] | Capacity Factor [%] | Topographic Efficiency [%] | Array Efficiency [%] | WRG | TAB | Ambient TI [%] | Total TI [%] | TI@15m/s [%] | Shear Exponent | Modelled Availability Loss [%] | High Temperature Shutdown Loss [%] | Low Temperature Shutdown Loss [%] | High Wind Hysteresis Loss [%] | Wind Sector Managment Loss [%] | Scheduling Loss [%] | Derating Loss [%] | Under-Performance [%] | Power Curve Adjustment Loss [%] | Inclined Flow Loss [%] | Max Inflow Angle [deg]
Glencarrow | 1 | N/A | 399756 | 500361 | Generic G101-3.0MW | 74.5 | 101 | 3000 | 313.8898 | 355.2869 | 8.2694 | 7.9269 | N/A | 1.2181 | 13235.3088 | 12400.1305 | 12400.1305 | 11505.2503 | 11505.2503 | 43.7495 | 93.6898 | 92.7833 | site_wind_layer_500m All days. All hours. 74 | Riggmoor_mast 74p5m.tab | 16.3794 | 17.3049 | 16.7408 | -999 | N/A | 0 | 0 | N/A | 0 | N/A | N/A |  |  | 0 | N/A
Glencarrow | 2 | N/A | 399540 | 500079 | Generic G101-3.0MW | 74.5 | 101 | 3000 | 311.6767 | 355.2869 | 8.1625 | 7.8269 | N/A | 1.2182 | 13235.3088 | 12161.5816 | 12161.5816 | 11326.4886 | 11326.4886 | 43.0698 | 91.8874 | 93.1334 | site_wind_layer_500m All days. All hours. 74 | Riggmoor_mast 74p5m.tab | 15.696 | 16.6641 | 16.0288 | -999 | N/A | 0 | 0 | N/A | 0 | N/A | N/A |  |  | 0 | N/A
Glencarrow | 3 | N/A | 400134 | 500101 | Generic G101-3.0MW | 74.5 | 101 | 3000 | 325.6282 | 359.7126 | 8.8363 | 7.7321 | N/A | 1.2158 | 13235.3088 | 13598.9611 | 13598.9611 | 11131.9325 | 11131.9325 | 42.33 | 102.7476 | 81.8587 | site_wind_layer_500m All days. All hours. 74 | Riggmoor_mast 74p5m.tab | 16.0724 | 17.4738 | 16.1712 | -999 | N/A | 0 | 0 | N/A | 0 | N/A | N/A |  |  | 0 | N/A
Glencarrow | 4 | N/A | 399859 | 499870 | Generic G101-3.0MW | 74.5 | 101 | 3000 | 318.6538 | 351.1923 | 8.4995 | 7.744 | N/A | 1.2168 | 13235.3088 | 12900.4311 | 12900.4311 | 11071.5171 | 11071.5171 | 42.1002 | 97.4698 | 85.8228 | site_wind_layer_500m All days. All hours. 74 | Riggmoor_mast 74p5m.tab | 15.8114 | 17.0261 | 15.6133 | -999 | N/A | 0 | 0 | N/A | 0 | N/A | N/A | 0 |  | 0 | N/A
Glencarrow | 5 | N/A | 400365 | 499813 | Generic G101-3.0MW | 74.5 | 101 | 3000 | 330.5004 | 369.5632 | 9.0717 | 7.8836 | N/A | 1.2152 | 13235.3088 | 14061.9996 | 14061.9996 | 11388.6461 | 11388.6461 | 43.3061 | 106.2461 | 80.9888 | site_wind_layer_500m All days. All hours. 74 | Riggmoor_mast 74p5m.tab | 16.0232 | 17.4904 | 15.858 | -999 | N/A | 0 | 0 | N/A | 0 | N/A | N/A | 87.1484 |  | 0 | N/A
Glencarrow | 6 | N/A | 400057 | 499580 | Generic G101-3.0MW | 74.5 | 101 | 3000 | 320.3991 | 336 | 8.5838 | 7.7136 | N/A | 1.2166 | 13235.3088 | 13079.0851 | 13079.0851 | 10879.9674 | 10879.9674 | 41.3718 | 98.8196 | 83.186 | site_wind_layer_500m All days. All hours. 74 | Riggmoor_mast 74p5m.tab | 15.6257 | 16.958 | 15.9752 | -999 | N/A | 0 | 0 | N/A | 0 | N/A | N/A |  |  | 0 | N/A
Enabled External Site Layer | Penhallow_82m
Enabled External Site Layer | Penhallow
Enabled External Site Layer | Penhallow
Generic G101-3.0MW
Comments:
Pitch regulated
IEC air density extrapolation
IEC 61400-1 | Ed3
Class | I b
WeibullShapeK | 2
Air Density | 1.225
Cut in m/s | 3
Cut Out m/s | 25
Diameter | 101
Hub Height | 74.5
Capacity | 3000
Peak Output | 3000
Power Uncertainty % | 2.4
Number Of Blades | 3
Blade Width Maximum | 4
Blade Width At 90% Of Radius | 1
RotorTiltDegrees | 5
HubOverhang | 0
RefShearCoeff | 0.2
RefInflowDegs | 8
Rotor Equivalent Wind Speed | OFF
Automatically Adjusted For TI | OFF
Power Curve [kWh]
TI min | 0
TI max | 60
Windspeed \ Air Density | 1.225
0 | 0
1 | 0
2 | 0
3 | 51
4 | 135
5 | 278
6 | 496
7 | 800
8 | 1203
9 | 1709
10 | 2303
11 | 2798
12 | 2970
13 | 2997
14 | 3000
15 | 3000
16 | 3000
17 | 3000
18 | 3000
19 | 3000
20 | 3000
21 | 3000
22 | 3000
23 | 3000
24 | 3000
25 | 0
Thrust Curve
Windspeed \ Air Density | 1.225
2 | 0
3 | 0.851
4 | 0.846
5 | 0.846
6 | 0.849
7 | 0.846
8 | 0.846
9 | 0.82
10 | 0.752
11 | 0.694
12 | 0.521
13 | 0.385
14 | 0.3
15 | 0.24
16 | 0.196
17 | 0.164
18 | 0.138
19 | 0.118
20 | 0.102
21 | 0.089
22 | 0.078
23 | 0.069
24 | 0.062
25 | 0.055
RPM Curve
Windspeed \ Air Density | 1.225
0 | 0
1 | 0
2 | 0
3 | 0
4 | 0
5 | 0
6 | 0
7 | 0
8 | 0
9 | 0
10 | 0
11 | 0
12 | 0
13 | 0
14 | 0
15 | 0
16 | 0
17 | 0
18 | 0
19 | 0
20 | 0
21 | 0
22 | 0
23 | 0
24 | 0
25 | 0
Noise
Margin [dB] | 0
Hub Height Wind Speed [m/s] | 5
Sound power level [dB] | 100
Sound power level @31Hz | 0
Sound power level @63Hz | 0
Sound power level @125Hz | 0
Sound power level @250Hz | 0
Sound power level @500Hz | 0
Sound power level @1kHz | 0
Sound power level @2kHz | 0
Sound power level @4kHz | 0
Sound power level @8kHz | 0
Sound power level @16kHz | 0
Temperature Shutdown
Temperature shutdown disabled.
Derating
No derating enabled for this turbine.
Consumption [kW]
No consumption enabled for this turbine.
High Wind Cut-in/Cut-out
No high wind behaviour enabled for this turbine.
Power Curve Adjustment
No power curve adjustment enabled for this turbine.
Icing Loss
No icing loss enabled for this turbine.
Costs
Turbine cost without cost multiplication | 2000000
Turbine cost with cost multiplication | 100000
Period | Component | Cost
20.00*PEL(m=4)^-1.00 | Drive Train | 300000
20.00*PEL(m=10)^-1.00 | Blades | 200000
Electrical
Transformer capacity [kW] | 3000
No load losses [kW] | 4
Load losses [kW] | 20
Crane pad
Crane pad check disabled.
Generic G101-3.2MW
Comments:
Pitch regulated
IEC air density extrapolation
IEC 61400-1 | Ed3
Class | I b
WeibullShapeK | 2
Air Density | 1.225
Cut in m/s | 3
Cut Out m/s | 25
Diameter | 101
Hub Height | 74.5
Capacity | 3200
Peak Output | 3200
Power Uncertainty % | 2.4
Number Of Blades | 3
Blade Width Maximum | 4
Blade Width At 90% Of Radius | 1
RotorTiltDegrees | 5
HubOverhang | 0
RefShearCoeff | 0.2
RefInflowDegs | 8
Rotor Equivalent Wind Speed | OFF
Automatically Adjusted For TI | OFF
Power Curve [kWh]
TI min | 0
TI max | 60
Windspeed \ Air Density | 1.225
3 | 50
4 | 134
5 | 276
6 | 491
7 | 793
8 | 1192
9 | 1695
10 | 2285
11 | 2801
12 | 3050
13 | 3157
14 | 3192
15 | 3199
16 | 3200
17 | 3200
18 | 3200
19 | 3200
20 | 3200
21 | 3200
22 | 3200
23 | 3200
24 | 3200
25 | 0
Thrust Curve
Windspeed \ Air Density | 1.225
3 | 0.851
4 | 0.846
5 | 0.846
6 | 0.849
7 | 0.846
8 | 0.846
9 | 0.82
10 | 0.752
11 | 0.694
12 | 0.521
13 | 0.411
14 | 0.32
15 | 0.256
16 | 0.209
17 | 0.174
18 | 0.148
19 | 0.126
20 | 0.109
21 | 0.095
22 | 0.083
23 | 0.074
24 | 0.066
25 | 0.059
RPM Curve
Windspeed \ Air Density | 1.225
0 | 0
1 | 0
2 | 0
3 | 0
4 | 0
5 | 0
6 | 0
7 | 0
8 | 0
9 | 0
10 | 0
11 | 0
12 | 0
13 | 0
14 | 0
15 | 0
16 | 0
17 | 0
18 | 0
19 | 0
20 | 0
21 | 0
22 | 0
23 | 0
24 | 0
25 | 0
Noise
Margin [dB] | 0
Hub Height Wind Speed [m/s] | 5
Sound power level [dB] | 100
Sound power level @31Hz | 0
Sound power level @63Hz | 0
Sound power level @125Hz | 0
Sound power level @250Hz | 0
Sound power level @500Hz | 0
Sound power level @1kHz | 0
Sound power level @2kHz | 0
Sound power level @4kHz | 0
Sound power level @8kHz | 0
Sound power level @16kHz | 0
Temperature Shutdown
Temperature shutdown disabled.
Derating
No derating enabled for this turbine.
Consumption [kW]
No consumption enabled for this turbine.
High Wind Cut-in/Cut-out
No high wind behaviour enabled for this turbine.
Power Curve Adjustment
No power curve adjustment enabled for this turbine.
Icing Loss
No icing loss enabled for this turbine.
Costs
Turbine cost without cost multiplication | 2000000
Turbine cost with cost multiplication | 100000
Period | Component | Cost
20.00*PEL(m=4)^-1.00 | Drive Train | 300000
20.00*PEL(m=10)^-1.00 | Blades | 200000
Electrical
Transformer capacity [kW] | 3000
No load losses [kW] | 4
Load losses [kW] | 20
Crane pad
Crane pad check disabled.
Met Mast Layer: Riggmoor_mast 74p5m.tab
Current Height [m] | 74.5
Height [m] | Gust Factor | Mean [m/s] | Field Verification Uncertainty [%] | Measurement Uncertainty [%] | Correlated MCP Uncertainty [%] | Uncorrelated MCP Uncertainty [%] | Shear Uncertainty [%]
74.5 | 1.4 | 8.6585 | 0 | 2 | 0 | 0 | 0
Measurement Years | 1
Elevation of base | 322
X [m] | 399883 | Y [m] | 499886 | No point WRG
Frequency Table @ 74.50 m
Speed\Direction | 0 | 30 | 60 | 90 | 120 | 150 | 180 | 210 | 240 | 270 | 300 | 330
0-0.5 | 9.2356e-05 | 0.00010609 | 8.6568e-05 | 8.8746e-05 | 9.8522e-05 | 0.00011707 | 6.7957e-05 | 6.1386e-05 | 5.3143e-05 | 6.5354e-05 | 8.259e-05 | 7.8382e-05
0.5-1.5 | 0.0010481 | 0.0010621 | 0.0009833 | 0.0010739 | 0.0011204 | 0.001255 | 0.00087522 | 0.00084014 | 0.00077237 | 0.00089563 | 0.0010668 | 0.0011394
1.5-2.5 | 0.0024357 | 0.0022826 | 0.0022916 | 0.0026131 | 0.0026212 | 0.0028527 | 0.0022189 | 0.0022107 | 0.0021062 | 0.0023674 | 0.0027312 | 0.0031089
2.5-3.5 | 0.0037748 | 0.0033291 | 0.0035708 | 0.0042354 | 0.0041141 | 0.0044246 | 0.0037302 | 0.0038283 | 0.0037481 | 0.0041376 | 0.0046816 | 0.0055393
3.5-4.5 | 0.0047967 | 0.0040013 | 0.0045756 | 0.0056652 | 0.0053311 | 0.0057314 | 0.0051895 | 0.0054832 | 0.0055075 | 0.0060148 | 0.0067174 | 0.0081564
4.5-5.5 | 0.0053275 | 0.0042084 | 0.0051409 | 0.0066858 | 0.0060831 | 0.0066039 | 0.0064062 | 0.0069831 | 0.0072038 | 0.0078251 | 0.0086633 | 0.0107
5.5-6.5 | 0.0053131 | 0.0039741 | 0.0052043 | 0.007163 | 0.0062828 | 0.0069561 | 0.007231 | 0.0081597 | 0.0086657 | 0.0094074 | 0.010361 | 0.012924
6.5-7.5 | 0.0048215 | 0.0034133 | 0.0048113 | 0.0070666 | 0.0059546 | 0.006792 | 0.0075766 | 0.0088878 | 0.0097477 | 0.010624 | 0.011679 | 0.014613
7.5-8.5 | 0.0040094 | 0.0026855 | 0.0040913 | 0.006469 | 0.0052175 | 0.0061956 | 0.0074308 | 0.0091036 | 0.010348 | 0.011378 | 0.012522 | 0.015613
8.5-9.5 | 0.003067 | 0.0019434 | 0.003213 | 0.0055188 | 0.0042442 | 0.0053044 | 0.0068538 | 0.0088133 | 0.010425 | 0.011618 | 0.012843 | 0.015849
9.5-10.5 | 0.0021625 | 0.0012969 | 0.0023353 | 0.0043982 | 0.0032129 | 0.0042746 | 0.0059616 | 0.0080884 | 0.0099969 | 0.011351 | 0.012646 | 0.015338
10.5-11.5 | 0.0014069 | 0.00079909 | 0.0015727 | 0.0032786 | 0.0022663 | 0.0032481 | 0.0048977 | 0.007049 | 0.0091436 | 0.010634 | 0.011981 | 0.014178
11.5-12.5 | 0.00084483 | 0.00045503 | 0.00098184 | 0.0022872 | 0.0014905 | 0.0023296 | 0.0038033 | 0.0058389 | 0.0079847 | 0.0095664 | 0.010939 | 0.012532
12.5-13.5 | 0.00046818 | 0.00023955 | 0.0005682 | 0.0014935 | 0.00091412 | 0.0015782 | 0.0027925 | 0.0045987 | 0.0066606 | 0.0082694 | 0.0096332 | 0.010598
13.5-14.5 | 0.00023936 | 0.0001166 | 0.00030474 | 0.00091255 | 0.00052273 | 0.0010101 | 0.0019385 | 0.0034439 | 0.0053079 | 0.0068718 | 0.0081881 | 0.0085767
14.5-15.5 | 0.00011283 | 5.2471e-05 | 0.00015139 | 0.00052156 | 0.00027862 | 0.00061088 | 0.0012719 | 0.0024517 | 0.0040403 | 0.0054904 | 0.0067194 | 0.0066414
15.5-16.5 | 4.9004e-05 | 2.1826e-05 | 6.9626e-05 | 0.00027867 | 0.00013836 | 0.00034908 | 0.00078839 | 0.0016586 | 0.0029366 | 0.0042174 | 0.0053246 | 0.0049194
16.5-17.5 | 1.9595e-05 | 8.3891e-06 | 2.9624e-05 | 0.0001391 | 6.3973e-05 | 0.00018844 | 0.00046143 | 0.0010657 | 0.0020371 | 0.003114 | 0.0040742 | 0.0034841
17.5-18.5 | 7.2076e-06 | 2.9785e-06 | 1.1652e-05 | 6.4816e-05 | 2.7526e-05 | 9.6082e-05 | 0.00025484 | 0.00064989 | 0.0013479 | 0.0022095 | 0.00301 | 0.0023582
18.5-19.5 | 2.4366e-06 | 9.7643e-07 | 4.2331e-06 | 2.8173e-05 | 1.1013e-05 | 4.6257e-05 | 0.00013272 | 0.00037593 | 0.00085011 | 0.001506 | 0.0021467 | 0.0015245
19.5-20.5 | 7.564e-07 | 2.9543e-07 | 1.4194e-06 | 1.1414e-05 | 4.0949e-06 | 2.102e-05 | 6.5126e-05 | 0.00020611 | 0.00051073 | 0.00098568 | 0.0014777 | 0.00094065
20.5-21.5 | 2.1542e-07 | 8.2455e-08 | 4.3891e-07 | 4.3061e-06 | 1.4138e-06 | 9.013e-06 | 3.0089e-05 | 0.00010703 | 0.00029206 | 0.00061918 | 0.0009814 | 0.00055359
21.5-22.5 | 5.6233e-08 | 2.122e-08 | 1.2505e-07 | 1.5116e-06 | 4.5293e-07 | 3.6451e-06 | 1.3079e-05 | 5.2599e-05 | 0.00015885 | 0.00037312 | 0.00062871 | 0.00031053
22.5-23.5 | 1.3442e-08 | 5.0326e-09 | 3.2801e-08 | 4.9334e-07 | 1.3454e-07 | 1.3899e-06 | 5.3439e-06 | 2.4443e-05 | 8.2103e-05 | 0.00021559 | 0.00038837 | 0.0001659
23.5-24.5 | 2.9399e-09 | 1.0995e-09 | 7.9142e-09 | 1.4955e-07 | 3.7028e-08 | 4.995e-07 | 2.0509e-06 | 1.0733e-05 | 4.0298e-05 | 0.00011937 | 0.00023125 | 8.4349e-05
24.5-25.5 | 5.8771e-10 | 2.2114e-10 | 1.755e-09 | 4.2076e-08 | 9.4351e-09 | 1.691e-07 | 7.3873e-07 | 4.449e-06 | 1.8766e-05 | 6.3305e-05 | 0.00013267 | 4.0783e-05
25.5-26.5 | 1.073e-10 | 4.093e-11 | 3.5738e-10 | 1.0977e-08 | 2.2241e-09 | 5.3909e-08 | 2.4952e-07 | 1.7397e-06 | 8.2852e-06 | 3.2138e-05 | 7.3318e-05 | 1.8738e-05
26.5-27.5 | 1.7874e-11 | 6.9677e-12 | 6.6776e-11 | 2.6534e-09 | 4.8469e-10 | 1.6177e-08 | 7.8973e-08 | 6.4118e-07 | 3.4649e-06 | 1.5609e-05 | 3.901e-05 | 8.174e-06
27.5-28.5 | 2.7143e-12 | 1.0904e-12 | 1.1439e-11 | 5.9372e-10 | 9.7573e-11 | 4.5672e-09 | 2.3401e-08 | 2.2255e-07 | 1.3714e-06 | 7.249e-06 | 1.9977e-05 | 3.383e-06
28.5-29.5 | 3.7544e-13 | 1.568e-13 | 1.795e-12 | 1.2288e-10 | 1.8132e-11 | 1.2127e-09 | 6.4869e-09 | 7.2691e-08 | 5.1336e-07 | 3.2172e-06 | 9.8417e-06 | 1.3274e-06
29.5-30.5 | 4.7256e-14 | 2.0707e-14 | 2.5783e-13 | 2.3505e-11 | 3.1083e-12 | 3.0271e-10 | 1.6809e-09 | 2.2324e-08 | 1.8157e-07 | 1.3637e-06 | 4.6628e-06 | 4.9334e-07
30.5-31.5 | 5.409e-15 | 2.5113e-15 | 3.3871e-14 | 4.1518e-12 | 4.9115e-13 | 7.1006e-11 | 4.0682e-10 | 6.4407e-09 | 6.0635e-08 | 5.518e-07 | 2.1236e-06 | 1.7356e-07
31.5-32.5 | 5.6399e-16 | 2.7978e-16 | 4.0679e-15 | 6.7666e-13 | 7.1493e-14 | 1.5645e-11 | 9.1893e-11 | 1.7444e-09 | 1.9102e-08 | 2.1301e-07 | 9.2937e-07 | 5.7748e-08
32.5-33.5 | 5.3291e-17 | 2.6645e-17 | 4.4409e-16 | 1.0168e-13 | 9.5757e-15 | 3.2364e-12 | 1.9357e-11 | 4.4317e-10 | 5.6724e-09 | 7.8403e-08 | 3.9067e-07 | 1.816e-08
33.5-34.5 | 4.4409e-18 | 3.3307e-18 | 4.4409e-17 | 1.4069e-14 | 1.1824e-15 | 6.2838e-13 | 3.7998e-12 | 1.0552e-10 | 1.5865e-09 | 2.7501e-08 | 1.5768e-07 | 5.3928e-09
34.5-35.5 | 0 | 0 | 4.4409e-18 | 1.7986e-15 | 1.3323e-16 | 1.1446e-13 | 6.9455e-13 | 2.3531e-11 | 4.1759e-10 | 9.1875e-09 | 6.1078e-08 | 1.5112e-09
Turbulence Intensity Table @ 74.5 m
Speed\Direction | 0 | 30 | 60 | 90 | 120 | 150 | 180 | 210 | 240 | 270 | 300 | 330
0-0.5 | 42.0244 | 36.2638 | 42.6967 | 40.7572 | 38.5112 | 36.2626 | 35.0526 | 31.7051 | 29.5504 | 29.738 | 35.3747 | 34.56
0.5-1.5 | 22.3604 | 23.9442 | 23.9712 | 21.4582 | 23.1909 | 20.6984 | 23.4045 | 19.2696 | 19.5174 | 19.6494 | 19.9914 | 23.0777
1.5-2.5 | 19.0728 | 23.6582 | 23.5437 | 18.7306 | 17.712 | 18.5994 | 18.1101 | 17.0805 | 17.1828 | 16.171 | 16.2936 | 18.5906
2.5-3.5 | 18.868 | 23.1874 | 23.0168 | 17.8918 | 15.4041 | 16.9113 | 18.1675 | 17.7911 | 17.3397 | 17.1998 | 15.6842 | 19.3813
3.5-4.5 | 19.6518 | 25.1647 | 21.7136 | 16.0302 | 16.7521 | 17.1267 | 16.3327 | 17.3291 | 17.0254 | 15.3418 | 16.8012 | 18.0552
4.5-5.5 | 19.8069 | 22.8523 | 17.6366 | 14.5093 | 16.3718 | 16.9307 | 16.651 | 16.9368 | 16.2137 | 15.2705 | 15.9178 | 16.7815
5.5-6.5 | 19.6623 | 23.3478 | 17.8429 | 14.8986 | 15.5241 | 17.4977 | 18.1042 | 16.1196 | 14.4978 | 15.231 | 14.9292 | 17.656
6.5-7.5 | 17.0307 | 21.77 | 16.0008 | 15.4084 | 15.6521 | 17.3186 | 18.2879 | 16.2902 | 15.1338 | 15.44 | 15.1925 | 17.2644
7.5-8.5 | 18.5599 | 19.26 | 14.3498 | 14.1689 | 15.3789 | 17.0135 | 16.3902 | 16.1776 | 15.9798 | 14.9443 | 15.3187 | 15.8637
8.5-9.5 | 17.6082 | 18.3678 | 15.1983 | 13.5819 | 16.2672 | 17.9024 | 16.5296 | 18.7016 | 16.325 | 15.4875 | 14.6575 | 16.8554
9.5-10.5 | 16.1297 | 17.9661 | 14.4994 | 14.9776 | 15.5291 | 16.0693 | 16.6355 | 17.3854 | 17.3441 | 14.481 | 14.0503 | 16.4979
10.5-11.5 | 15.942 | 17.4186 | 14.7308 | 15.0963 | 16.7019 | 15.6762 | 18.16 | 16.9568 | 15.4667 | 16.5441 | 16.0781 | 17.8189
11.5-12.5 | 17.5998 | 17.8732 | 13.9044 | 14.0492 | 14.9279 | 17.782 | 16.7646 | 17.6872 | 17.3498 | 15.1985 | 16.5984 | 17.3089
12.5-13.5 | 17.0967 | 16.4046 | 15.3456 | 14.7532 | 16.6425 | 16.7268 | 15.8391 | 17.9881 | 15.6741 | 17.0961 | 15.5906 | 16.9888
13.5-14.5 | 17.2816 | 18.6541 | 14.2372 | 15.2639 | 15.9085 | 15.9805 | 16.3358 | 18.4073 | 16.6586 | 15.5046 | 15.0813 | 17.2529
14.5-15.5 | 15.8907 | 17.2647 | 15.0089 | 14.9295 | 16.3108 | 16.1732 | 18.135 | 16.5807 | 15.9421 | 16.0839 | 15.1879 | 18.8262
15.5-16.5 | 17.262 | 20.0729 | 14.1241 | 15.2678 | 15.3368 | 17.1642 | 17.9809 | 18.2338 | 16.7909 | 16.1876 | 15.9608 | 18.1279
16.5-17.5 | 17.2714 | 16.0253 | 15.6914 | 14.0851 | 15.9871 | 17.8396 | 17.7327 | 16.6595 | 17.5664 | 15.669 | 14.7176 | 18.8495
17.5-18.5 | 16.4487 | 15.9936 | 15.6601 | 14.9769 | 16.8809 | 16.1844 | 16.5063 | 16.5828 | 16.6483 | 16.5917 | 16.7185 | 18.5542
18.5-19.5 | 17.0387 | 18.0442 | 14.4253 | 14.3329 | 15.7174 | 16.5283 | 17.1199 | 18.276 | 16.2515 | 16.8059 | 17.5362 | 16.1478
19.5-20.5 | 17.1042 | 17.3641 | 15.7676 | 17.1501 | 16.7981 | 16.7408 | 15.9601 | 18.2493 | 18.6929 | 16.0277 | 15.8195 | 18.8536
20.5-21.5 | 15.7335 | 18.0176 | 16.3012 | 17.7502 | 16.4175 | 17.8383 | 17.7584 | 18.0795 | 17.25 | 16.5183 | 17.9745 | 17.4538
21.5-22.5 | 16.7866 | 16.3524 | 16.0018 | 16.1536 | 17.4589 | 17.2897 | 18.5219 | 18.3768 | 17.4258 | 17.0257 | 18.59 | 18.1311
22.5-23.5 | 16.3498 | 18.0949 | 16.188 | 18.8851 | 18.3766 | 18.7151 | 18.7852 | 16.806 | 19.2581 | 16.0757 | 18.1278 | 18.4737
23.5-24.5 | 17.1691 | 18.4496 | 17.9273 | 17.8781 | 17.7084 | 16.4683 | 18.7815 | 17.9808 | 19.7121 | 16.9907 | 16.1101 | 17.9711
24.5-25.5 | 16.6554 | 18.1563 | 17.7828 | 18.5817 | 18.5099 | 17.0148 | 16.7526 | 16.1433 | 18.7444 | 16.0867 | 17.0696 | 17.0096
25.5-26.5 | 16.9725 | 18.4855 | 18.1622 | 17.9181 | 17.2837 | 17.6556 | 17.7494 | 16.9166 | 19.5712 | 16.356 | 15.9765 | 16.1666
26.5-27.5 | 18.6112 | 16.8761 | 16.2724 | 17.8021 | 17.8487 | 16.641 | 18.7796 | 16.7092 | 18.413 | 17.6338 | 17.5591 | 17.1664
27.5-28.5 | 16.5904 | 17.2555 | 17.3223 | 17.97 | 18.6895 | 18.7288 | 18.7475 | 17.3537 | 17.782 | 17.5504 | 16.6227 | 17.4075
28.5-29.5 | 17.7225 | 18.0864 | 17.7105 | 16.9399 | 18.8369 | 17.0548 | 18.8154 | 16.7369 | 17.8543 | 18.2998 | 16.5738 | 16.1113
29.5-30.5 | 17.1448 | 18.7858 | 16.155 | 17.0707 | 17.5167 | 17.8026 | 16.7989 | 18.1788 | 19.1658 | 18.5427 | 18.3527 | 17.2506
30.5-31.5 | 16.3893 | 16.5545 | 18.0513 | 17.3141 | 17.5741 | 18.8366 | 18.2047 | 16.8288 | 20.0756 | 16.9349 | 17.7915 | 17.0821
31.5-32.5 | 18.0866 | 17.3765 | 17.3903 | 17.0942 | 17.5159 | 18.7834 | 16.5587 | 18.4961 | 17.1929 | 16.58 | 18.1246 | 18.6216
32.5-33.5 | 16.9912 | 16.66 | 18.0453 | 18.2881 | 16.3436 | 17.5761 | 16.5514 | 17.6948 | 19.4113 | 16.8729 | 18.0961 | 16.3283
33.5-34.5 | 16.5913 | 16.1141 | 18.7529 | 17.5374 | 18.3082 | 18.31 | 17.9129 | 18.3213 | 18.2873 | 16.9557 | 17.8863 | 17.0337
34.5-35.5 | 16.8691 | 18.1071 | 16.8924 | 18.2825 | 18.75 | 16.6192 | 16.6567 | 17.0707 | 17.1954 | 16.3484 | 16.5795 | 17.907
Stdev(Stdev(V))
Wind Speed [m/s] | 74.5 m
0-0.5 | 0.2
0.5-1.5 | 0.2
1.5-2.5 | 0.2
2.5-3.5 | 0.2
3.5-4.5 | 0.2
4.5-5.5 | 0.2
5.5-6.5 | 0.2
6.5-7.5 | 0.2
7.5-8.5 | 0.2
8.5-9.5 | 0.2
9.5-10.5 | 0.2
10.5-11.5 | 0.2
11.5-12.5 | 0.2
12.5-13.5 | 0.2
13.5-14.5 | 0.2
14.5-15.5 | 0.2
15.5-16.5 | 0.2
16.5-17.5 | 0.2
17.5-18.5 | 0.2
18.5-19.5 | 0.2
19.5-20.5 | 0.2
20.5-21.5 | 0.2
21.5-22.5 | 0.2
22.5-23.5 | 0.2
23.5-24.5 | 0.2
24.5-25.5 | 0.2
25.5-26.5 | 0.2
26.5-27.5 | 0.2
27.5-28.5 | 0.2
28.5-29.5 | 0.2
29.5-30.5 | 0.2
30.5-31.5 | 0.2
31.5-32.5 | 0.2
32.5-33.5 | 0.2
33.5-34.5 | 0.2
34.5-35.5 | 0.2
Weibull Table @ 74.50 m
Sector | Degrees | P [%] | A [m/s] | K | Mean [m/s] | Energy [%]
1 | 345.0-15.0 | 4 | 7 | 2.3 | 6.2014 | 1.4289
2 | 15.0-45.0 | 3 | 6.5 | 2.2 | 5.7566 | 0.89009
3 | 45.0-75.0 | 4 | 7.2 | 2.3 | 6.3786 | 1.5549
4 | 75.0-105.0 | 6 | 8 | 2.35 | 7.0893 | 3.1471
5 | 105.0-135.0 | 5 | 7.5 | 2.3 | 6.6444 | 2.1969
6 | 135.0-165.0 | 6 | 8 | 2.25 | 7.0858 | 3.2565
7 | 165.0-195.0 | 7 | 9 | 2.4 | 7.9783 | 5.1477
8 | 195.0-225.0 | 9 | 9.8 | 2.45 | 8.6911 | 8.4225
9 | 225.0-255.0 | 11 | 10.6 | 2.5 | 9.405 | 12.8519
10 | 255.0-285.0 | 13 | 11.1 | 2.45 | 9.844 | 17.678
11 | 285.0-315.0 | 15 | 11.4 | 2.4 | 10.1059 | 22.4177
12 | 315.0-345.0 | 17 | 10.8 | 2.5 | 9.5824 | 21.0077
Met Mast Layer: Riggmoor_mast 80p5m.tab
Current Height [m] | 80.5
Height [m] | Gust Factor | Mean [m/s] | Field Verification Uncertainty [%] | Measurement Uncertainty [%] | Correlated MCP Uncertainty [%] | Uncorrelated MCP Uncertainty [%] | Shear Uncertainty [%]
80.5 | 1.4 | 8.7549 | 0 | 2 | 0 | 0 | 0
Measurement Years | 1
Elevation of base | 322
X [m] | 399883 | Y [m] | 499886 | No point WRG
Frequency Table @ 80.50 m
Speed\Direction | 0 | 30 | 60 | 90 | 120 | 150 | 180 | 210 | 240 | 270 | 300 | 330
0-0.5 | 9.0035e-05 | 0.00010354 | 8.4392e-05 | 8.6467e-05 | 9.6046e-05 | 0.00011419 | 6.6175e-05 | 5.9743e-05 | 5.1692e-05 | 6.3604e-05 | 8.0424e-05 | 7.6241e-05
0.5-1.5 | 0.0010221 | 0.0010371 | 0.00095892 | 0.0010466 | 0.0010926 | 0.0012245 | 0.00085242 | 0.00081776 | 0.00075135 | 0.00087174 | 0.0010389 | 0.0011084
1.5-2.5 | 0.0023781 | 0.0022319 | 0.0022372 | 0.0025487 | 0.0025586 | 0.0027857 | 0.0021624 | 0.0021528 | 0.0020497 | 0.0023051 | 0.0026607 | 0.0030254
2.5-3.5 | 0.0036935 | 0.0032637 | 0.0034931 | 0.0041376 | 0.0040234 | 0.0043278 | 0.0036395 | 0.0037316 | 0.0036502 | 0.0040314 | 0.0045638 | 0.0053943
3.5-4.5 | 0.0047092 | 0.0039378 | 0.0044901 | 0.0055481 | 0.0052284 | 0.0056198 | 0.0050728 | 0.0053527 | 0.0053703 | 0.005867 | 0.0065554 | 0.0079522
4.5-5.5 | 0.0052545 | 0.0041632 | 0.0050668 | 0.0065703 | 0.0059896 | 0.0064971 | 0.0062787 | 0.0068317 | 0.0070368 | 0.007645 | 0.0084671 | 0.01045
5.5-6.5 | 0.0052718 | 0.0039575 | 0.0051582 | 0.0070712 | 0.006218 | 0.0068732 | 0.0071119 | 0.0080059 | 0.0084852 | 0.0092105 | 0.010147 | 0.012651
6.5-7.5 | 0.0048198 | 0.0034266 | 0.004802 | 0.0070157 | 0.0059308 | 0.0067468 | 0.0074849 | 0.0087525 | 0.0095742 | 0.01043 | 0.011466 | 0.014346
7.5-8.5 | 0.004044 | 0.0027219 | 0.0041179 | 0.0064667 | 0.0052366 | 0.0061935 | 0.0073805 | 0.0090057 | 0.010203 | 0.011207 | 0.012331 | 0.015384
8.5-9.5 | 0.0031262 | 0.0019918 | 0.003266 | 0.0055619 | 0.0042983 | 0.0053421 | 0.0068513 | 0.0087659 | 0.010326 | 0.01149 | 0.012694 | 0.015686
9.5-10.5 | 0.0022313 | 0.0013461 | 0.0024011 | 0.0044746 | 0.0032878 | 0.0043419 | 0.0060043 | 0.0080963 | 0.0099563 | 0.011279 | 0.012552 | 0.015259
10.5-11.5 | 0.0014719 | 0.00084144 | 0.0016382 | 0.0033717 | 0.0023468 | 0.0033312 | 0.0049755 | 0.007108 | 0.0091641 | 0.010624 | 0.011951 | 0.014191
11.5-12.5 | 0.00089774 | 0.00048686 | 0.0010378 | 0.0023811 | 0.0015641 | 0.0024152 | 0.0039018 | 0.0059374 | 0.0080609 | 0.0096166 | 0.010972 | 0.01263
12.5-13.5 | 0.00050622 | 0.00026087 | 0.00061042 | 0.0015762 | 0.00097361 | 0.0016559 | 0.0028965 | 0.0047207 | 0.0067795 | 0.0083711 | 0.0097234 | 0.010765
13.5-14.5 | 0.00026382 | 0.00012946 | 0.00033332 | 0.0009778 | 0.00056595 | 0.0010739 | 0.0020354 | 0.0035729 | 0.0054526 | 0.0070109 | 0.0083225 | 0.0087888
14.5-15.5 | 0.000127 | 5.95e-05 | 0.00016889 | 0.00056825 | 0.00030713 | 0.00065894 | 0.0013537 | 0.0025736 | 0.0041933 | 0.0056502 | 0.0068826 | 0.0068724
15.5-16.5 | 5.6441e-05 | 2.5322e-05 | 7.9366e-05 | 0.00030921 | 0.00015554 | 0.00038249 | 0.00085165 | 0.0017637 | 0.0030825 | 0.0043818 | 0.0055002 | 0.0051458
16.5-17.5 | 2.3137e-05 | 9.9755e-06 | 3.4566e-05 | 0.00015744 | 7.3463e-05 | 0.00021002 | 0.00050661 | 0.0011493 | 0.002165 | 0.0032693 | 0.0042476 | 0.003688
17.5-18.5 | 8.7422e-06 | 3.6366e-06 | 1.3942e-05 | 7.4955e-05 | 3.2343e-05 | 0.00010905 | 0.00028476 | 0.00071178 | 0.0014521 | 0.0023463 | 0.0031697 | 0.0025288
18.5-19.5 | 3.042e-06 | 1.2263e-06 | 5.2043e-06 | 3.3344e-05 | 1.3264e-05 | 5.354e-05 | 0.00015115 | 0.00041866 | 0.00092945 | 0.0016191 | 0.0022852 | 0.0016579
19.5-20.5 | 9.7397e-07 | 3.8236e-07 | 1.7964e-06 | 1.3848e-05 | 5.0638e-06 | 2.4844e-05 | 7.5702e-05 | 0.00023371 | 0.00056738 | 0.0010739 | 0.0015914 | 0.0010387
20.5-21.5 | 2.8668e-07 | 1.1018e-07 | 5.7293e-07 | 5.3655e-06 | 1.7983e-06 | 1.0892e-05 | 3.5752e-05 | 0.00012374 | 0.00033008 | 0.00068428 | 0.0010702 | 0.00062142
21.5-22.5 | 7.7508e-08 | 2.9331e-08 | 1.687e-07 | 1.9377e-06 | 5.9365e-07 | 4.5104e-06 | 1.5909e-05 | 6.2082e-05 | 0.00018287 | 0.00041872 | 0.00069484 | 0.00035478
22.5-23.5 | 1.923e-08 | 7.2093e-09 | 4.5821e-08 | 6.5175e-07 | 1.8204e-07 | 1.7634e-06 | 6.6648e-06 | 2.9496e-05 | 9.6409e-05 | 0.00024592 | 0.00043537 | 0.00019315
23.5-24.5 | 4.3746e-09 | 1.6354e-09 | 1.1471e-08 | 2.0399e-07 | 5.1816e-08 | 6.5064e-07 | 2.6267e-06 | 1.326e-05 | 4.8328e-05 | 0.00013856 | 0.00026318 | 0.0001002
24.5-25.5 | 9.1165e-10 | 3.422e-10 | 2.6449e-09 | 5.9366e-08 | 1.368e-08 | 2.2648e-07 | 9.7313e-07 | 5.6363e-06 | 2.3017e-05 | 7.4855e-05 | 0.00015344 | 4.9498e-05
25.5-26.5 | 1.7389e-10 | 6.6021e-11 | 5.6119e-10 | 1.6051e-08 | 3.3479e-09 | 7.434e-08 | 3.3863e-07 | 2.2632e-06 | 1.0407e-05 | 3.8754e-05 | 8.6242e-05 | 2.3265e-05
26.5-27.5 | 3.033e-11 | 1.1738e-11 | 1.0948e-10 | 4.0283e-09 | 7.5884e-10 | 2.3002e-08 | 1.1059e-07 | 8.5788e-07 | 4.4635e-06 | 1.9216e-05 | 4.6715e-05 | 1.0397e-05
27.5-28.5 | 4.8338e-12 | 1.9224e-12 | 1.9623e-11 | 9.3771e-10 | 1.592e-10 | 6.706e-09 | 3.3874e-08 | 3.0672e-07 | 1.8145e-06 | 9.1216e-06 | 2.4377e-05 | 4.4139e-06
28.5-29.5 | 7.033e-13 | 2.8986e-13 | 3.229e-12 | 2.0229e-10 | 3.0892e-11 | 1.8414e-09 | 9.7222e-09 | 1.0335e-07 | 6.986e-07 | 4.1426e-06 | 1.225e-05 | 1.779e-06
29.5-30.5 | 9.3339e-14 | 4.0221e-14 | 4.8739e-13 | 4.0412e-11 | 5.5405e-12 | 4.7604e-10 | 2.6129e-09 | 3.2797e-08 | 2.5453e-07 | 1.799e-06 | 5.9255e-06 | 6.8019e-07
30.5-31.5 | 1.1289e-14 | 5.1359e-15 | 6.7435e-14 | 7.4699e-12 | 9.1782e-13 | 1.1582e-10 | 6.5702e-10 | 9.7937e-09 | 8.7688e-08 | 7.4667e-07 | 2.7581e-06 | 2.4652e-07
31.5-32.5 | 1.2434e-15 | 5.9952e-16 | 8.5487e-15 | 1.2766e-12 | 1.4034e-13 | 2.6507e-11 | 1.5446e-10 | 2.7499e-09 | 2.8543e-08 | 2.9601e-07 | 1.2348e-06 | 8.4627e-08
32.5-33.5 | 1.2434e-16 | 6.6613e-17 | 9.9032e-16 | 2.0155e-13 | 1.979e-14 | 5.7048e-12 | 3.3926e-11 | 7.2544e-10 | 8.7715e-09 | 1.1203e-07 | 5.3158e-07 | 2.7497e-08
33.5-34.5 | 1.3323e-17 | 6.6613e-18 | 1.0214e-16 | 2.9377e-14 | 2.5757e-15 | 1.1541e-12 | 6.9564e-12 | 1.7967e-10 | 2.5428e-09 | 4.0457e-08 | 2.1994e-07 | 8.4502e-09
34.5-35.5 | 0 | 0 | 1.3323e-17 | 3.9502e-15 | 3.0531e-16 | 2.1937e-13 | 1.3306e-12 | 4.1748e-11 | 6.9487e-10 | 1.3933e-08 | 8.7429e-08 | 2.4543e-09
35.5-36.5 | 0 | 0 | 0 | 4.9294e-16 | 3.3307e-17 | 3.9169e-14 | 2.3725e-13 | 9.0931e-12 | 1.7885e-10 | 4.5732e-09 | 3.3378e-08 | 6.7319e-10
36.5-37.5 | 0 | 0 | 0 | 5.3291e-17 | 5.5511e-18 | 6.5614e-15 | 3.941e-14 | 1.8553e-12 | 4.3327e-11 | 1.43e-09 | 1.2233e-08 | 1.7426e-10
37.5-38.5 | 0 | 0 | 0 | 6.6613e-18 | 0 | 1.0325e-15 | 6.0929e-15 | 3.5434e-13 | 9.8713e-12 | 4.2574e-10 | 4.3027e-09 | 4.2541e-11
38.5-39.5 | 0 | 0 | 0 | 0 | 0 | 1.5321e-16 | 8.7819e-16 | 6.3299e-14 | 2.1135e-12 | 1.2062e-10 | 1.4518e-09 | 9.7868e-12
39.5-40.5 | 0 | 0 | 0 | 0 | 0 | 2.6645e-17 | 1.1657e-16 | 1.0562e-14 | 4.2496e-13 | 3.2504e-11 | 4.6972e-10 | 2.1202e-12
Turbulence Intensity Table @ 80.5 m
Speed\Direction | 0 | 30 | 60 | 90 | 120 | 150 | 180 | 210 | 240 | 270 | 300 | 330
0-0.5 | 47.9946 | 41.6449 | 47.4461 | 43.7423 | 42.528 | 41.7773 | 43.6977 | 33.4437 | 32.4992 | 34.5694 | 35.8532 | 39.688
0.5-1.5 | 23.6297 | 24.4993 | 24.1232 | 21.0829 | 21.831 | 22.1908 | 23.689 | 19.7014 | 20.0588 | 18.3247 | 18.5938 | 21.0321
1.5-2.5 | 18.4093 | 24.4089 | 22.0157 | 19.8935 | 16.0665 | 16.9398 | 19.6629 | 17.3996 | 16.6493 | 18.2337 | 18.3018 | 18.493
2.5-3.5 | 18.1652 | 21.9644 | 22.3063 | 17.777 | 14.5598 | 16.0408 | 16.2105 | 17.724 | 16.0474 | 17.8984 | 17.0031 | 16.9065
3.5-4.5 | 20.378 | 25.3877 | 20.6471 | 15.4998 | 15.926 | 17.2914 | 16.4197 | 18.22 | 14.7406 | 16.9144 | 14.7092 | 18.0451
4.5-5.5 | 20.0445 | 25.0908 | 19.2227 | 13.9964 | 15.7071 | 16.3793 | 18.3748 | 15.6676 | 15.6296 | 15.2255 | 14.9596 | 15.6861
5.5-6.5 | 16.963 | 22.8092 | 17.3094 | 14.2745 | 16.1179 | 16.0765 | 17.0073 | 17.1392 | 14.4242 | 16.1016 | 14.8568 | 15.3379
6.5-7.5 | 16.5128 | 20.6831 | 16.313 | 14.2367 | 14.6374 | 16.9277 | 17.4001 | 16.926 | 15.0865 | 15.6747 | 14.515 | 15.1087
7.5-8.5 | 16.7907 | 19.9485 | 14.4014 | 13.5294 | 14.8449 | 17.3058 | 16.8589 | 18.0772 | 16.304 | 15.0477 | 15.7222 | 16.7133
8.5-9.5 | 17.8382 | 19.0241 | 15.2735 | 14.3158 | 14.959 | 17.1999 | 16.2126 | 15.807 | 15.619 | 15.2293 | 14.2661 | 17.0177
9.5-10.5 | 15.6527 | 17.1138 | 15.25 | 13.4322 | 14.4927 | 15.7611 | 17.7765 | 17.5434 | 16.7244 | 14.9699 | 15.4963 | 16.1534
10.5-11.5 | 15.9096 | 15.3663 | 15.3149 | 14.4413 | 15.2438 | 15.488 | 17.563 | 16.1459 | 16.1476 | 15.4802 | 16.0285 | 17.4899
11.5-12.5 | 17.3621 | 16.5222 | 14.6282 | 13.5342 | 16.1887 | 17.8914 | 15.4916 | 17.3579 | 16.4619 | 16.4122 | 15.9475 | 16.6997
12.5-13.5 | 15.4757 | 16.1932 | 14.6538 | 14.5442 | 16.5324 | 16.1865 | 17.6139 | 16.939 | 15.9837 | 15.7826 | 15.9538 | 17.6069
13.5-14.5 | 16.4824 | 17.1434 | 13.2643 | 15.2901 | 16.8222 | 17.7405 | 18.0465 | 16.3627 | 16.5369 | 15.8599 | 15.903 | 18.8437
14.5-15.5 | 15.9908 | 15.6191 | 15.2349 | 14.0177 | 15.6424 | 17.3897 | 15.901 | 18.2534 | 16.3892 | 15.5395 | 14.1986 | 16.2879
15.5-16.5 | 15.0648 | 20.2985 | 15.592 | 14.3894 | 16.5266 | 16.7755 | 17.2971 | 16.5849 | 17.7119 | 15.0788 | 14.7859 | 17.7339
16.5-17.5 | 15.3517 | 15.8834 | 13.76 | 13.9208 | 15.12 | 16.1872 | 17.3919 | 17.8403 | 16.7048 | 17.0233 | 15.1078 | 18.4617
17.5-18.5 | 15.8938 | 16.5588 | 14.3739 | 16.109 | 15.1147 | 16.0176 | 16.9651 | 17.5619 | 17.9501 | 17.4438 | 16.0867 | 16.9867
18.5-19.5 | 17.5561 | 16.8859 | 14.3987 | 16.3087 | 16.1382 | 16.242 | 18.0013 | 15.9718 | 18.5401 | 16.6857 | 16.5499 | 17.6684
19.5-20.5 | 16.8992 | 17.5073 | 16.0341 | 15.874 | 17.0873 | 15.5418 | 16.7571 | 16.9283 | 16.7657 | 17.1242 | 15.7185 | 17.2545
20.5-21.5 | 17.7683 | 17.0048 | 15.6488 | 16.6134 | 15.7969 | 17.3161 | 17.7234 | 18.3296 | 17.1526 | 16.4144 | 17.5347 | 17.7405
21.5-22.5 | 16.2932 | 17.7582 | 14.3418 | 17.0772 | 15.9391 | 16.2238 | 15.9642 | 17.2707 | 17.639 | 17.988 | 16.0736 | 17.3679
22.5-23.5 | 18.0576 | 18.172 | 14.0301 | 16.3196 | 16.7085 | 17.2747 | 16.8347 | 18.7675 | 18.2562 | 16.4357 | 18.3865 | 18.0205
23.5-24.5 | 17.8975 | 16.7379 | 18.2492 | 17.7467 | 15.9642 | 17.9488 | 18.3962 | 17.7721 | 18.3026 | 18.3114 | 16.7849 | 17.6351
24.5-25.5 | 18.3785 | 16.596 | 18.2346 | 16.7691 | 17.5172 | 17.8492 | 17.4511 | 17.6755 | 17.9082 | 17.0982 | 17.6892 | 18.3354
25.5-26.5 | 15.7845 | 17.2195 | 16.5227 | 17.5398 | 16.3302 | 15.879 | 16.113 | 18.1886 | 17.6478 | 16.9267 | 15.5576 | 17.7529
26.5-27.5 | 16.9624 | 18.2359 | 16.5152 | 16.0015 | 17.6508 | 17.2274 | 16.2292 | 16.1062 | 19.3312 | 17.0326 | 15.6798 | 15.7608
27.5-28.5 | 18.4438 | 17.5288 | 16.3894 | 18.0188 | 18.3416 | 17.5478 | 16.0416 | 18.0625 | 19.6609 | 16.9184 | 17.4953 | 17.3146
28.5-29.5 | 17.6812 | 17.7221 | 17.8589 | 16.3854 | 17.4224 | 16.7876 | 16.2612 | 18.2638 | 19.6422 | 16.2558 | 15.5982 | 18.3568
29.5-30.5 | 16.5066 | 17.7896 | 16.5482 | 17.4048 | 17.5274 | 17.278 | 18.248 | 16.1874 | 17.5597 | 16.4972 | 15.7395 | 17.5696
30.5-31.5 | 15.9886 | 17.9132 | 15.8216 | 16.5774 | 15.8827 | 15.9977 | 17.0137 | 17.6529 | 19.4901 | 16.1218 | 17.789 | 17.3244
31.5-32.5 | 16.1769 | 17.3797 | 17.422 | 17.3989 | 15.8698 | 16.519 | 17.28 | 18.0794 | 19.042 | 16.6911 | 18.1571 | 15.997
32.5-33.5 | 16.9426 | 17.058 | 16.6014 | 17.2857 | 18.2446 | 16.6707 | 17.7872 | 17.5014 | 17.1261 | 15.987 | 16.9496 | 17.9015
33.5-34.5 | 18.2736 | 17.1525 | 18.2388 | 16.3577 | 16.7625 | 16.6408 | 17.9066 | 16.7047 | 19.2377 | 16.0898 | 16.2549 | 18.1102
34.5-35.5 | 16.1459 | 17.7678 | 16.8356 | 15.9013 | 17.9387 | 17.9778 | 16.4357 | 16.3524 | 16.8511 | 18.1633 | 16.0382 | 17.3248
35.5-36.5 | 16.112 | 18.3438 | 17.3235 | 18.1613 | 17.1585 | 17.8543 | 17.8567 | 16.9298 | 19.5787 | 16.8338 | 16.5463 | 17.7455
36.5-37.5 | 16.4514 | 17.8122 | 16.054 | 15.9206 | 17.4625 | 16.311 | 16.0575 | 16.7122 | 18.6566 | 16.4108 | 16.9296 | 15.8985
37.5-38.5 | 17.5775 | 16.2218 | 16.1396 | 17.5708 | 17.1974 | 16.8738 | 17.2991 | 17.6274 | 17.368 | 17.232 | 15.749 | 16.4091
38.5-39.5 | 10.3963 | 9.2617 | 10.0583 | 10.5709 | 10.0928 | 9.4571 | 9.7723 | 9.8567 | 9.8145 | 9.6159 | 10.3255 | 10.5722
39.5-40.5 | 10.2323 | 10.6408 | 10.1577 | 9.4565 | 10.7467 | 9.4204 | 9.8771 | 9.8745 | 9.8401 | 10.024 | 9.4997 | 9.4385
Stdev(Stdev(V))
Wind Speed [m/s] | 80.5 m
0-0.5 | 0.2
0.5-1.5 | 0.2
1.5-2.5 | 0.2
2.5-3.5 | 0.2
3.5-4.5 | 0.2
4.5-5.5 | 0.2
5.5-6.5 | 0.2
6.5-7.5 | 0.2
7.5-8.5 | 0.2
8.5-9.5 | 0.2
9.5-10.5 | 0.2
10.5-11.5 | 0.2
11.5-12.5 | 0.2
12.5-13.5 | 0.2
13.5-14.5 | 0.2
14.5-15.5 | 0.2
15.5-16.5 | 0.2
16.5-17.5 | 0.2
17.5-18.5 | 0.2
18.5-19.5 | 0.2
19.5-20.5 | 0.2
20.5-21.5 | 0.2
21.5-22.5 | 0.2
22.5-23.5 | 0.2
23.5-24.5 | 0.2
24.5-25.5 | 0.2
25.5-26.5 | 0.2
26.5-27.5 | 0.2
27.5-28.5 | 0.2
28.5-29.5 | 0.2
29.5-30.5 | 0.2
30.5-31.5 | 0.2
31.5-32.5 | 0.2
32.5-33.5 | 0.2
33.5-34.5 | 0.2
34.5-35.5 | 0.2
35.5-36.5 | 0.2
36.5-37.5 | 0.2
37.5-38.5 | 0.2
38.5-39.5 | 0.2
39.5-40.5 | 0.2
Weibull Table @ 80.50 m
Sector | Degrees | P [%] | A [m/s] | K | Mean [m/s] | Energy [%]
1 | 345.0-15.0 | 4 | 7.078 | 2.3 | 6.2705 | 1.4289
2 | 15.0-45.0 | 3 | 6.5724 | 2.2 | 5.8207 | 0.89009
3 | 45.0-75.0 | 4 | 7.2802 | 2.3 | 6.4496 | 1.5549
4 | 75.0-105.0 | 6 | 8.0891 | 2.35 | 7.1683 | 3.1471
5 | 105.0-135.0 | 5 | 7.5835 | 2.3 | 6.7184 | 2.1969
6 | 135.0-165.0 | 6 | 8.0891 | 2.25 | 7.1648 | 3.2565
7 | 165.0-195.0 | 7 | 9.1002 | 2.4 | 8.0672 | 5.1477
8 | 195.0-225.0 | 9 | 9.9092 | 2.45 | 8.7879 | 8.4225
9 | 225.0-255.0 | 11 | 10.7181 | 2.5 | 9.5098 | 12.8519
10 | 255.0-285.0 | 13 | 11.2236 | 2.45 | 9.9537 | 17.678
11 | 285.0-315.0 | 15 | 11.527 | 2.4 | 10.2185 | 22.4177
12 | 315.0-345.0 | 17 | 10.9203 | 2.5 | 9.6892 | 21.0077

## All sites - Gaussian
Openwind Version | 02.00.00.5028 ed644dc
Optimiser for cost of energy | Present
Enterprise version of Openwind
Licensed to | NORTHGALE RENEWABLES
CPU | 64 Bit
OS version | MS Windows
Mapping Datum | D_OSGB_1936
EPSG | 27700
Projection | OSGB 1936 / British National Grid - United Kingdom Ordnance Survey
Time Zone | UTC+0
Workbook Path | C:\Wind\Projects\NGR_Demo\Yield modelling\20260601_NGR_OW.blb
June 1, 2026 09:00:00
Ideal Energy [GWh] | 174.2139
Theoretical Gross Energy [GWh] | 173.8243
Gross Energy [GWh] | 173.8243
Net Energy [GWh] | 148.2157
Capacity Factor [%] | 39.8774
Topographic Efficiency [%] | 99.7763
Array Efficiency [%] | 85.2675
Rotor Equivalent Wind Speed | OFF
Hours in a year | 8766
Topo Wakes: | ON
Directional Shear: | OFF
Scale Wind Speeds By | 1
Scale Speed-Ups By | 1
Run Single-Threaded | OFF
Calculate Speed-Ups Solely from WRG | ON
Air Density Lapse Rate [kg/m^3/km] | -0.113
Default Ambient Turbulence Intensity [%] | 10
Energy Capture Parameters
Total Direction Steps | 180
First Direction Step | 0
Last Direction Step | 179
Direction Offset [degs] | 0
First Wind Speed | 0
Last Wind Speed | 70
Wind Speed Step | 1
Wake Model | Gaussian
Global Energy Losses
TI Loss | Off
Power Curve Adjustment [%] | 0
Fixed HWH Loss [%] | 0
Wind Shear Loss [%] | 0
Sub-Optimal Performance [%] | 0
InclinedFlow | Modelled
Inclined Threshold | Off
No upside | Off
Electric Loss Type | Fixed
Fixed Electrical Loss [%] | 0
Fixed Heating Loss [%] | 0
Contractual Availability [%] | 0
Non Contractual Availability [%] | 0
Calculate Correlation of Downtime with High Wind Events | Off
Fixed Availability Correlation Loss [%] | 0
Substation Loss [%] | 0
Grid Loss [%] | 0
Restart [%] | 0
Fixed Icing Loss | Off
Fixed Blade Soiling Loss | Off
Fixed Blade Degradation Loss | Off
Fixed Low Temperature Loss | Off
Fixed High Temperature Loss | Off
Fixed Site Access Loss | Off
Fixed Lightning Loss | Off
Other Energy Loss | Off
Fixed Grid Curtailment [%] | 0
Fixed Environmental Curtailment [%] | 0
Fixed Directional Curtailment [%] | 0
Wake Model Parameters
Wake Model | Gaussian
Tunable Parameter A | 0.035
Induction Effect
Induction model | Enabled
Pre-run wake model | OFF
Single Turbine Model | Vortex Cylinder (Branlard)
Consider Acceleration | OFF
Distance to remove self-induction (RD) | 2.5
Induction Combination Method | Linear
Induction/Wake Combination Method | Linear
Enabled External Site Layer | Drumlea
Enabled External Site Layer | Carrick Bay
Glencarrow Extension
Site Name | Glencarrow Extension
Turbines | 2
MW | 6.4
Ideal Energy [GWh] | 27.0822
Theoretical Gross Energy [GWh] | 26.0859
Gross Energy [GWh] | 26.0859
Net Energy [GWh] | 21.5386
Capacity Factor [%] | 38.3916
Topographic Efficiency [%] | 96.3212
Array Efficiency [%] | 82.5682
Air Density Across Site [kg/m^3] | 1.2161 | to | 1.2186
Mean Air Density At Turbines [kg/m^3] | 1.2173
Temperature Across Site [C] | 4.5719 | to | 4.6334
Mean Temperature At Turbines [C] | 4.6026
Free Wind Speed Across Site [m/s] | 8.1505 | to | 8.736
Mean Free Wind Speed At Turbines [m/s] | 8.4432
Directional Curtailment | OFF
Turbine Scheduling Enabled | ON
Altitude of site [m] | 280
Air density at site [kg/m^3] | 1.225
Separation Constraint | Circular
Separation Distance [RD] | 3
Array Loss [%] | 17.4318
UL Under-Performance Loss [%] | 3.2967e+36
Inclined Flow Loss [%] | 0
* Estimated shutdown and scheduling losses do not take account of any upside due to decreased wake effects. However, that upside is modelled in this software.
No roughness layer found.
First elevation layer | site_wind_layer_500m All days. All hours. 74
No inflow angle layer found.
Site Name | Index | Label | X [m] | Y [m] | Turbine Type | Hub Height [m] | Rotor Diameter [m] | Capacity [kW] | Terrain Elevation [m] | Distance to closest turbine [m] | Mean Free [m/s] | Mean Wake Affected [m/s] | Power Density {W/m^2] | Air Density [kg/m3] | Ideal Yield [MWh] | Theoretical Gross [MWh] | Gross Yield [MWh] | Array Yield [MWh] | Net Yield [MWh] | Capacity Factor [%] | Topographic Efficiency [%] | Array Efficiency [%] | WRG | TAB | Ambient TI [%] | Total TI [%] | TI@15m/s [%] | Shear Exponent | Modelled Availability Loss [%] | High Temperature Shutdown Loss [%] | Low Temperature Shutdown Loss [%] | High Wind Hysteresis Loss [%] | Wind Sector Managment Loss [%] | Scheduling Loss [%] | Derating Loss [%] | Under-Performance [%] | Power Curve Adjustment Loss [%] | Inclined Flow Loss [%] | Max Inflow Angle [deg]
Glencarrow Extension | 1 | N/A | 400337 | 499394 | Generic G101-3.2MW | 74.5 | 101 | 3200 | 323.5514 | 336 | 8.736 | 7.3242 | N/A | 1.2161 | 13541.0847 | 13711.3567 | 13711.3567 | 10223.1518 | 10223.1518 | 36.4446 | 101.2574 | 74.5597 | site_wind_layer_500m All days. All hours. 74 | Riggmoor_mast 74p5m.tab | 16.7582 | 18.4131 | 16.8448 | -999 | N/A | 0 | 0 | N/A | 0 | N/A | N/A |  |  | 0 | N/A
Glencarrow Extension | 2 | N/A | 400020 | 499203 | Generic G101-3.2MW | 74.5 | 101 | 3200 | 311.4284 | 370.2294 | 8.1505 | 7.6864 | N/A | 1.2186 | 13541.0847 | 12374.5086 | 12374.5086 | 11315.4741 | 11315.4741 | 40.3386 | 91.3849 | 91.4418 | site_wind_layer_500m All days. All hours. 74 | Riggmoor_mast 74p5m.tab | 15.7795 | 16.8448 | 15.6059 | -999 | N/A | 0 | 0 | N/A | 0 | N/A | N/A | 3.2967e+36 |  | 0 | N/A
Glencarrow
Site Name | Glencarrow
Turbines | 6
MW | 18
Ideal Energy [GWh] | 79.4119
Theoretical Gross Energy [GWh] | 78.2022
Gross Energy [GWh] | 78.2022
Net Energy [GWh] | 66.3621
Capacity Factor [%] | 42.0578
Topographic Efficiency [%] | 98.4767
Array Efficiency [%] | 84.8597
Air Density Across Site [kg/m^3] | 1.2152 | to | 1.2182
Mean Air Density At Turbines [kg/m^3] | 1.2168
Temperature Across Site [C] | 4.5003 | to | 4.7039
Mean Temperature At Turbines [C] | 4.6083
Free Wind Speed Across Site [m/s] | 8.1625 | to | 9.0717
Mean Free Wind Speed At Turbines [m/s] | 8.5705
Directional Curtailment | OFF
Turbine Scheduling Enabled | ON
Altitude of site [m] | 280
Air density at site [kg/m^3] | 1.225
Separation Constraint | Circular
Separation Distance [RD] | 3
Array Loss [%] | 15.1403
Inclined Flow Loss [%] | 0
* Estimated shutdown and scheduling losses do not take account of any upside due to decreased wake effects. However, that upside is modelled in this software.
No roughness layer found.
First elevation layer | site_wind_layer_500m All days. All hours. 74
No inflow angle layer found.
Site Name | Index | Label | X [m] | Y [m] | Turbine Type | Hub Height [m] | Rotor Diameter [m] | Capacity [kW] | Terrain Elevation [m] | Distance to closest turbine [m] | Mean Free [m/s] | Mean Wake Affected [m/s] | Power Density {W/m^2] | Air Density [kg/m3] | Ideal Yield [MWh] | Theoretical Gross [MWh] | Gross Yield [MWh] | Array Yield [MWh] | Net Yield [MWh] | Capacity Factor [%] | Topographic Efficiency [%] | Array Efficiency [%] | WRG | TAB | Ambient TI [%] | Total TI [%] | TI@15m/s [%] | Shear Exponent | Modelled Availability Loss [%] | High Temperature Shutdown Loss [%] | Low Temperature Shutdown Loss [%] | High Wind Hysteresis Loss [%] | Wind Sector Managment Loss [%] | Scheduling Loss [%] | Derating Loss [%] | Under-Performance [%] | Power Curve Adjustment Loss [%] | Inclined Flow Loss [%] | Max Inflow Angle [deg]
Glencarrow | 1 | N/A | 399756 | 500361 | Generic G101-3.0MW | 74.5 | 101 | 3000 | 313.8898 | 336 | 8.2694 | 7.836 | N/A | 1.2181 | 13235.3088 | 12400.1305 | 12400.1305 | 11264.269 | 11264.269 | 42.8332 | 93.6898 | 90.8399 | site_wind_layer_500m All days. All hours. 74 | Riggmoor_mast 74p5m.tab | 16.3794 | 17.4018 | 16.7408 | -999 | N/A | 0 | 0 | N/A | 0 | N/A | N/A |  |  | 0 | N/A
Glencarrow | 2 | N/A | 399540 | 500079 | Generic G101-3.0MW | 74.5 | 101 | 3000 | 311.6767 | 355.2869 | 8.1625 | 7.7722 | N/A | 1.2182 | 13235.3088 | 12161.5816 | 12161.5816 | 11212.4727 | 11212.4727 | 42.6362 | 91.8874 | 92.1958 | site_wind_layer_500m All days. All hours. 74 | Riggmoor_mast 74p5m.tab | 15.696 | 16.7258 | 16.0288 | -999 | N/A | 0 | 0 | N/A | 0 | N/A | N/A |  |  | 0 | N/A
Glencarrow | 3 | N/A | 400134 | 500101 | Generic G101-3.0MW | 74.5 | 101 | 3000 | 325.6282 | 336 | 8.8363 | 7.6826 | N/A | 1.2158 | 13235.3088 | 13598.9611 | 13598.9611 | 11035.4532 | 11035.4532 | 41.9631 | 102.7476 | 81.1492 | site_wind_layer_500m All days. All hours. 74 | Riggmoor_mast 74p5m.tab | 16.0724 | 17.5693 | 16.1712 | -999 | N/A | 0 | 0 | N/A | 0 | N/A | N/A |  |  | 0 | N/A
Glencarrow | 4 | N/A | 399859 | 499870 | Generic G101-3.0MW | 74.5 | 101 | 3000 | 318.6538 | 351.1923 | 8.4995 | 7.6835 | N/A | 1.2168 | 13235.3088 | 12900.4311 | 12900.4311 | 10918.9407 | 10918.9407 | 41.52 | 97.4698 | 84.6401 | site_wind_layer_500m All days. All hours. 74 | Riggmoor_mast 74p5m.tab | 15.8114 | 17.0755 | 15.6133 | -999 | N/A | 0 | 0 | N/A | 0 | N/A | N/A | 0 |  | 0 | N/A
Glencarrow | 5 | N/A | 400365 | 499813 | Generic G101-3.0MW | 74.5 | 101 | 3000 | 330.5004 | 336 | 9.0717 | 7.871 | N/A | 1.2152 | 13235.3088 | 14061.9996 | 14061.9996 | 11350.8549 | 11350.8549 | 43.1624 | 106.2461 | 80.7201 | site_wind_layer_500m All days. All hours. 74 | Riggmoor_mast 74p5m.tab | 16.0232 | 17.5127 | 15.858 | -999 | N/A | 0 | 0 | N/A | 0 | N/A | N/A | 87.1484 |  | 0 | N/A
Glencarrow | 6 | N/A | 400057 | 499580 | Generic G101-3.0MW | 74.5 | 101 | 3000 | 320.3991 | 336 | 8.5838 | 7.597 | N/A | 1.2166 | 13235.3088 | 13079.0851 | 13079.0851 | 10580.1238 | 10580.1238 | 40.2317 | 98.8196 | 80.8935 | site_wind_layer_500m All days. All hours. 74 | Riggmoor_mast 74p5m.tab | 15.6257 | 17.0543 | 15.9752 | -999 | N/A | 0 | 0 | N/A | 0 | N/A | N/A |  |  | 0 | N/A
Brackmoor
Site Name | Brackmoor
Turbines | 6
MW | 18
Ideal Energy [GWh] | 67.7199
Theoretical Gross Energy [GWh] | 69.5363
Gross Energy [GWh] | 69.5363
Net Energy [GWh] | 60.315
Capacity Factor [%] | 38.2253
Topographic Efficiency [%] | 102.6821
Array Efficiency [%] | 86.7389
Air Density Across Site [kg/m^3] | 1.2136 | to | 1.2182
Mean Air Density At Turbines [kg/m^3] | 1.2158
Temperature Across Site [C] | 4.4666 | to | 4.6761
Mean Temperature At Turbines [C] | 4.5847
Free Wind Speed Across Site [m/s] | 8.3236 | to | 9.4506
Mean Free Wind Speed At Turbines [m/s] | 8.9164
Directional Curtailment | OFF
Turbine Scheduling Enabled | ON
Altitude of site [m] | 280
Air density at site [kg/m^3] | 1.225
Separation Constraint | Circular
Separation Distance [RD] | 3
Array Loss [%] | 13.2611
Inclined Flow Loss [%] | 0
* Estimated shutdown and scheduling losses do not take account of any upside due to decreased wake effects. However, that upside is modelled in this software.
No roughness layer found.
First elevation layer | site_wind_layer_500m All days. All hours. 80
No inflow angle layer found.
Site Name | Index | Label | X [m] | Y [m] | Turbine Type | Hub Height [m] | Rotor Diameter [m] | Capacity [kW] | Terrain Elevation [m] | Distance to closest turbine [m] | Mean Free [m/s] | Mean Wake Affected [m/s] | Power Density {W/m^2] | Air Density [kg/m3] | Ideal Yield [MWh] | Theoretical Gross [MWh] | Gross Yield [MWh] | Array Yield [MWh] | Net Yield [MWh] | Capacity Factor [%] | Topographic Efficiency [%] | Array Efficiency [%] | WRG | TAB | Ambient TI [%] | Total TI [%] | TI@15m/s [%] | Shear Exponent | Modelled Availability Loss [%] | High Temperature Shutdown Loss [%] | Low Temperature Shutdown Loss [%] | High Wind Hysteresis Loss [%] | Wind Sector Managment Loss [%] | Scheduling Loss [%] | Derating Loss [%] | Under-Performance [%] | Power Curve Adjustment Loss [%] | Inclined Flow Loss [%] | Max Inflow Angle [deg]
Brackmoor | 1 | N/A | 400247 | 500944 | Generic G90-3.0MW | 80.5 | 90 | 3000 | 313.1154 | 375.1247 | 8.3236 | 7.9968 | N/A | 1.2182 | 11286.6534 | 10376.6226 | 10376.6226 | 9608.4588 | 9608.4588 | 36.5368 | 91.9371 | 92.5972 | site_wind_layer_500m All days. All hours. 80 | Riggmoor_mast 80p5m.tab | 16.5612 | 17.4501 | 16.7315 | -999 | N/A | 0 | 0 | N/A | 0 | N/A | N/A | 0 |  | 0 | N/A
Brackmoor | 2 | N/A | 399997 | 500595 | Generic G90-3.0MW | 80.5 | 90 | 3000 | 315.581 | 335.6899 | 8.4441 | 8.0818 | N/A | 1.2177 | 11286.6534 | 10635.2007 | 10635.2007 | 9840.3892 | 9840.3892 | 37.4188 | 94.2281 | 92.5266 | site_wind_layer_500m All days. All hours. 80 | Riggmoor_mast 80p5m.tab | 15.9933 | 16.9467 | 15.9036 | -999 | N/A | 0 | 0 | N/A | 0 | N/A | N/A | -0.59172 |  | 0 | N/A
Brackmoor | 3 | N/A | 400518 | 500685 | Generic G90-3.0MW | 80.5 | 90 | 3000 | 325.4584 | 369.2459 | 8.9265 | 8.4415 | N/A | 1.2159 | 11286.6534 | 11635.3021 | 11635.3021 | 10551.1234 | 10551.1234 | 40.1214 | 103.089 | 90.682 | site_wind_layer_500m All days. All hours. 80 | Riggmoor_mast 80p5m.tab | 16.7724 | 17.7422 | 17.0842 | -999 | N/A | 0 | 0 | N/A | 0 | N/A | N/A | -0.23529 |  | 0 | N/A
Brackmoor | 4 | N/A | 400275 | 500407 | Generic G90-3.0MW | 80.5 | 90 | 3000 | 325.8741 | 335.6899 | 8.9468 | 7.5576 | N/A | 1.2156 | 11286.6534 | 11676.0223 | 11676.0223 | 8609.1164 | 8609.1164 | 32.7368 | 103.4498 | 73.7333 | site_wind_layer_500m All days. All hours. 80 | Riggmoor_mast 80p5m.tab | 16.267 | 17.9094 | 16.4305 | -999 | N/A | 0 | 0 | N/A | 0 | N/A | N/A | -0.14684 |  | 0 | N/A
Brackmoor | 5 | N/A | 400879 | 500383 | Generic G90-3.0MW | 80.5 | 90 | 3000 | 336.1902 | 431.9114 | 9.4506 | 8.7022 | N/A | 1.2136 | 11286.6534 | 12646.9385 | 12646.9385 | 11102.924 | 11102.924 | 42.2197 | 112.0522 | 87.7914 | site_wind_layer_500m All days. All hours. 80 | Riggmoor_mast 80p5m.tab | 16.2866 | 17.3869 | 16.0787 | -999 | N/A | 0 | 0 | N/A | 0 | N/A | N/A | -0.10672 |  | 0 | N/A
Brackmoor | 6 | N/A | 400580 | 500071 | Generic G90-3.0MW | 80.5 | 90 | 3000 | 335.2986 | 336 | 9.4071 | 8.5176 | N/A | 1.2139 | 11286.6534 | 12566.1685 | 12566.1685 | 10602.9537 | 10602.9537 | 40.3185 | 111.3365 | 84.377 | site_wind_layer_500m All days. All hours. 80 | Riggmoor_mast 80p5m.tab | 16.3294 | 17.542 | 16.6209 | -999 | N/A | 0 | 0 | N/A | 0 | N/A | N/A | -0.083822 |  | 0 | N/A
Enabled External Site Layer | Penhallow_82m
Enabled External Site Layer | Penhallow
Enabled External Site Layer | Penhallow
Generic G90-3.0MW
Comments:
Pitch regulated
IEC air density extrapolation
IEC 61400-1 | Ed3
Class | I b
WeibullShapeK | 2
Air Density | 1.225
Cut in m/s | 3
Cut Out m/s | 25
Diameter | 90
Hub Height | 80.5
Capacity | 3000
Peak Output | 3000
Power Uncertainty % | 2.4
Number Of Blades | 3
Blade Width Maximum | 4
Blade Width At 90% Of Radius | 1
RotorTiltDegrees | 5
HubOverhang | 0
RefShearCoeff | 0.2
RefInflowDegs | 8
Rotor Equivalent Wind Speed | OFF
Automatically Adjusted For TI | OFF
Power Curve [kWh]
TI min | 0
TI max | 60
Windspeed \ Air Density | 1.225
0 | 0
1 | 0
2 | 0
3 | 0
4 | 77
5 | 190
6 | 353
7 | 581
8 | 886
9 | 1273
10 | 1710
11 | 2145
12 | 2544
13 | 2837
14 | 2965
15 | 2995
16 | 3000
17 | 3000
18 | 3000
19 | 3000
20 | 3000
21 | 3000
22 | 3000
23 | 3000
24 | 3000
25 | 0
Thrust Curve
Windspeed \ Air Density | 1.225
0 | 0
1 | 0
2 | 0
3 | 0
4 | 0.874
5 | 0.836
6 | 0.805
7 | 0.805
8 | 0.808
9 | 0.796
10 | 0.729
11 | 0.658
12 | 0.572
13 | 0.493
14 | 0.376
15 | 0.296
16 | 0.24
17 | 0.199
18 | 0.167
19 | 0.142
20 | 0.122
21 | 0.105
22 | 0.092
23 | 0.081
24 | 0.072
25 | 0.064
RPM Curve
Windspeed \ Air Density | 1.225
0 | 0
1 | 0
2 | 0
3 | 0
4 | 0
5 | 0
6 | 0
7 | 0
8 | 0
9 | 0
10 | 0
11 | 0
12 | 0
13 | 0
14 | 0
15 | 0
16 | 0
17 | 0
18 | 0
19 | 0
20 | 0
21 | 0
22 | 0
23 | 0
24 | 0
25 | 0
Noise
Margin [dB] | 0
Hub Height Wind Speed [m/s] | 5
Sound power level [dB] | 100
Sound power level @31Hz | 0
Sound power level @63Hz | 0
Sound power level @125Hz | 0
Sound power level @250Hz | 0
Sound power level @500Hz | 0
Sound power level @1kHz | 0
Sound power level @2kHz | 0
Sound power level @4kHz | 0
Sound power level @8kHz | 0
Sound power level @16kHz | 0
Temperature Shutdown
Temperature shutdown disabled.
Derating
No derating enabled for this turbine.
Consumption [kW]
No consumption enabled for this turbine.
High Wind Cut-in/Cut-out
No high wind behaviour enabled for this turbine.
Power Curve Adjustment
No power curve adjustment enabled for this turbine.
Icing Loss
No icing loss enabled for this turbine.
Costs
Turbine cost without cost multiplication | 2000000
Turbine cost with cost multiplication | 100000
Period | Component | Cost
20.00*PEL(m=4)^-1.00 | Drive Train | 300000
20.00*PEL(m=10)^-1.00 | Blades | 200000
Electrical
Transformer capacity [kW] | 3000
No load losses [kW] | 4
Load losses [kW] | 20
Crane pad
Crane pad check disabled.
Generic G101-3.0MW
Comments:
Pitch regulated
IEC air density extrapolation
IEC 61400-1 | Ed3
Class | I b
WeibullShapeK | 2
Air Density | 1.225
Cut in m/s | 3
Cut Out m/s | 25
Diameter | 101
Hub Height | 74.5
Capacity | 3000
Peak Output | 3000
Power Uncertainty % | 2.4
Number Of Blades | 3
Blade Width Maximum | 4
Blade Width At 90% Of Radius | 1
RotorTiltDegrees | 5
HubOverhang | 0
RefShearCoeff | 0.2
RefInflowDegs | 8
Rotor Equivalent Wind Speed | OFF
Automatically Adjusted For TI | OFF
Power Curve [kWh]
TI min | 0
TI max | 60
Windspeed \ Air Density | 1.225
0 | 0
1 | 0
2 | 0
3 | 51
4 | 135
5 | 278
6 | 496
7 | 800
8 | 1203
9 | 1709
10 | 2303
11 | 2798
12 | 2970
13 | 2997
14 | 3000
15 | 3000
16 | 3000
17 | 3000
18 | 3000
19 | 3000
20 | 3000
21 | 3000
22 | 3000
23 | 3000
24 | 3000
25 | 0
Thrust Curve
Windspeed \ Air Density | 1.225
2 | 0
3 | 0.851
4 | 0.846
5 | 0.846
6 | 0.849
7 | 0.846
8 | 0.846
9 | 0.82
10 | 0.752
11 | 0.694
12 | 0.521
13 | 0.385
14 | 0.3
15 | 0.24
16 | 0.196
17 | 0.164
18 | 0.138
19 | 0.118
20 | 0.102
21 | 0.089
22 | 0.078
23 | 0.069
24 | 0.062
25 | 0.055
RPM Curve
Windspeed \ Air Density | 1.225
0 | 0
1 | 0
2 | 0
3 | 0
4 | 0
5 | 0
6 | 0
7 | 0
8 | 0
9 | 0
10 | 0
11 | 0
12 | 0
13 | 0
14 | 0
15 | 0
16 | 0
17 | 0
18 | 0
19 | 0
20 | 0
21 | 0
22 | 0
23 | 0
24 | 0
25 | 0
Noise
Margin [dB] | 0
Hub Height Wind Speed [m/s] | 5
Sound power level [dB] | 100
Sound power level @31Hz | 0
Sound power level @63Hz | 0
Sound power level @125Hz | 0
Sound power level @250Hz | 0
Sound power level @500Hz | 0
Sound power level @1kHz | 0
Sound power level @2kHz | 0
Sound power level @4kHz | 0
Sound power level @8kHz | 0
Sound power level @16kHz | 0
Temperature Shutdown
Temperature shutdown disabled.
Derating
No derating enabled for this turbine.
Consumption [kW]
No consumption enabled for this turbine.
High Wind Cut-in/Cut-out
No high wind behaviour enabled for this turbine.
Power Curve Adjustment
No power curve adjustment enabled for this turbine.
Icing Loss
No icing loss enabled for this turbine.
Costs
Turbine cost without cost multiplication | 2000000
Turbine cost with cost multiplication | 100000
Period | Component | Cost
20.00*PEL(m=4)^-1.00 | Drive Train | 300000
20.00*PEL(m=10)^-1.00 | Blades | 200000
Electrical
Transformer capacity [kW] | 3000
No load losses [kW] | 4
Load losses [kW] | 20
Crane pad
Crane pad check disabled.
Generic G101-3.2MW
Comments:
Pitch regulated
IEC air density extrapolation
IEC 61400-1 | Ed3
Class | I b
WeibullShapeK | 2
Air Density | 1.225
Cut in m/s | 3
Cut Out m/s | 25
Diameter | 101
Hub Height | 74.5
Capacity | 3200
Peak Output | 3200
Power Uncertainty % | 2.4
Number Of Blades | 3
Blade Width Maximum | 4
Blade Width At 90% Of Radius | 1
RotorTiltDegrees | 5
HubOverhang | 0
RefShearCoeff | 0.2
RefInflowDegs | 8
Rotor Equivalent Wind Speed | OFF
Automatically Adjusted For TI | OFF
Power Curve [kWh]
TI min | 0
TI max | 60
Windspeed \ Air Density | 1.225
3 | 50
4 | 134
5 | 276
6 | 491
7 | 793
8 | 1192
9 | 1695
10 | 2285
11 | 2801
12 | 3050
13 | 3157
14 | 3192
15 | 3199
16 | 3200
17 | 3200
18 | 3200
19 | 3200
20 | 3200
21 | 3200
22 | 3200
23 | 3200
24 | 3200
25 | 0
Thrust Curve
Windspeed \ Air Density | 1.225
3 | 0.851
4 | 0.846
5 | 0.846
6 | 0.849
7 | 0.846
8 | 0.846
9 | 0.82
10 | 0.752
11 | 0.694
12 | 0.521
13 | 0.411
14 | 0.32
15 | 0.256
16 | 0.209
17 | 0.174
18 | 0.148
19 | 0.126
20 | 0.109
21 | 0.095
22 | 0.083
23 | 0.074
24 | 0.066
25 | 0.059
RPM Curve
Windspeed \ Air Density | 1.225
0 | 0
1 | 0
2 | 0
3 | 0
4 | 0
5 | 0
6 | 0
7 | 0
8 | 0
9 | 0
10 | 0
11 | 0
12 | 0
13 | 0
14 | 0
15 | 0
16 | 0
17 | 0
18 | 0
19 | 0
20 | 0
21 | 0
22 | 0
23 | 0
24 | 0
25 | 0
Noise
Margin [dB] | 0
Hub Height Wind Speed [m/s] | 5
Sound power level [dB] | 100
Sound power level @31Hz | 0
Sound power level @63Hz | 0
Sound power level @125Hz | 0
Sound power level @250Hz | 0
Sound power level @500Hz | 0
Sound power level @1kHz | 0
Sound power level @2kHz | 0
Sound power level @4kHz | 0
Sound power level @8kHz | 0
Sound power level @16kHz | 0
Temperature Shutdown
Temperature shutdown disabled.
Derating
No derating enabled for this turbine.
Consumption [kW]
No consumption enabled for this turbine.
High Wind Cut-in/Cut-out
No high wind behaviour enabled for this turbine.
Power Curve Adjustment
No power curve adjustment enabled for this turbine.
Icing Loss
No icing loss enabled for this turbine.
Costs
Turbine cost without cost multiplication | 2000000
Turbine cost with cost multiplication | 100000
Period | Component | Cost
20.00*PEL(m=4)^-1.00 | Drive Train | 300000
20.00*PEL(m=10)^-1.00 | Blades | 200000
Electrical
Transformer capacity [kW] | 3000
No load losses [kW] | 4
Load losses [kW] | 20
Crane pad
Crane pad check disabled.
Met Mast Layer: Riggmoor_mast 74p5m.tab
Current Height [m] | 74.5
Height [m] | Gust Factor | Mean [m/s] | Field Verification Uncertainty [%] | Measurement Uncertainty [%] | Correlated MCP Uncertainty [%] | Uncorrelated MCP Uncertainty [%] | Shear Uncertainty [%]
74.5 | 1.4 | 8.6585 | 0 | 2 | 0 | 0 | 0
Measurement Years | 1
Elevation of base | 322
X [m] | 399883 | Y [m] | 499886 | No point WRG
Frequency Table @ 74.50 m
Speed\Direction | 0 | 30 | 60 | 90 | 120 | 150 | 180 | 210 | 240 | 270 | 300 | 330
0-0.5 | 9.2356e-05 | 0.00010609 | 8.6568e-05 | 8.8746e-05 | 9.8522e-05 | 0.00011707 | 6.7957e-05 | 6.1386e-05 | 5.3143e-05 | 6.5354e-05 | 8.259e-05 | 7.8382e-05
0.5-1.5 | 0.0010481 | 0.0010621 | 0.0009833 | 0.0010739 | 0.0011204 | 0.001255 | 0.00087522 | 0.00084014 | 0.00077237 | 0.00089563 | 0.0010668 | 0.0011394
1.5-2.5 | 0.0024357 | 0.0022826 | 0.0022916 | 0.0026131 | 0.0026212 | 0.0028527 | 0.0022189 | 0.0022107 | 0.0021062 | 0.0023674 | 0.0027312 | 0.0031089
2.5-3.5 | 0.0037748 | 0.0033291 | 0.0035708 | 0.0042354 | 0.0041141 | 0.0044246 | 0.0037302 | 0.0038283 | 0.0037481 | 0.0041376 | 0.0046816 | 0.0055393
3.5-4.5 | 0.0047967 | 0.0040013 | 0.0045756 | 0.0056652 | 0.0053311 | 0.0057314 | 0.0051895 | 0.0054832 | 0.0055075 | 0.0060148 | 0.0067174 | 0.0081564
4.5-5.5 | 0.0053275 | 0.0042084 | 0.0051409 | 0.0066858 | 0.0060831 | 0.0066039 | 0.0064062 | 0.0069831 | 0.0072038 | 0.0078251 | 0.0086633 | 0.0107
5.5-6.5 | 0.0053131 | 0.0039741 | 0.0052043 | 0.007163 | 0.0062828 | 0.0069561 | 0.007231 | 0.0081597 | 0.0086657 | 0.0094074 | 0.010361 | 0.012924
6.5-7.5 | 0.0048215 | 0.0034133 | 0.0048113 | 0.0070666 | 0.0059546 | 0.006792 | 0.0075766 | 0.0088878 | 0.0097477 | 0.010624 | 0.011679 | 0.014613
7.5-8.5 | 0.0040094 | 0.0026855 | 0.0040913 | 0.006469 | 0.0052175 | 0.0061956 | 0.0074308 | 0.0091036 | 0.010348 | 0.011378 | 0.012522 | 0.015613
8.5-9.5 | 0.003067 | 0.0019434 | 0.003213 | 0.0055188 | 0.0042442 | 0.0053044 | 0.0068538 | 0.0088133 | 0.010425 | 0.011618 | 0.012843 | 0.015849
9.5-10.5 | 0.0021625 | 0.0012969 | 0.0023353 | 0.0043982 | 0.0032129 | 0.0042746 | 0.0059616 | 0.0080884 | 0.0099969 | 0.011351 | 0.012646 | 0.015338
10.5-11.5 | 0.0014069 | 0.00079909 | 0.0015727 | 0.0032786 | 0.0022663 | 0.0032481 | 0.0048977 | 0.007049 | 0.0091436 | 0.010634 | 0.011981 | 0.014178
11.5-12.5 | 0.00084483 | 0.00045503 | 0.00098184 | 0.0022872 | 0.0014905 | 0.0023296 | 0.0038033 | 0.0058389 | 0.0079847 | 0.0095664 | 0.010939 | 0.012532
12.5-13.5 | 0.00046818 | 0.00023955 | 0.0005682 | 0.0014935 | 0.00091412 | 0.0015782 | 0.0027925 | 0.0045987 | 0.0066606 | 0.0082694 | 0.0096332 | 0.010598
13.5-14.5 | 0.00023936 | 0.0001166 | 0.00030474 | 0.00091255 | 0.00052273 | 0.0010101 | 0.0019385 | 0.0034439 | 0.0053079 | 0.0068718 | 0.0081881 | 0.0085767
14.5-15.5 | 0.00011283 | 5.2471e-05 | 0.00015139 | 0.00052156 | 0.00027862 | 0.00061088 | 0.0012719 | 0.0024517 | 0.0040403 | 0.0054904 | 0.0067194 | 0.0066414
15.5-16.5 | 4.9004e-05 | 2.1826e-05 | 6.9626e-05 | 0.00027867 | 0.00013836 | 0.00034908 | 0.00078839 | 0.0016586 | 0.0029366 | 0.0042174 | 0.0053246 | 0.0049194
16.5-17.5 | 1.9595e-05 | 8.3891e-06 | 2.9624e-05 | 0.0001391 | 6.3973e-05 | 0.00018844 | 0.00046143 | 0.0010657 | 0.0020371 | 0.003114 | 0.0040742 | 0.0034841
17.5-18.5 | 7.2076e-06 | 2.9785e-06 | 1.1652e-05 | 6.4816e-05 | 2.7526e-05 | 9.6082e-05 | 0.00025484 | 0.00064989 | 0.0013479 | 0.0022095 | 0.00301 | 0.0023582
18.5-19.5 | 2.4366e-06 | 9.7643e-07 | 4.2331e-06 | 2.8173e-05 | 1.1013e-05 | 4.6257e-05 | 0.00013272 | 0.00037593 | 0.00085011 | 0.001506 | 0.0021467 | 0.0015245
19.5-20.5 | 7.564e-07 | 2.9543e-07 | 1.4194e-06 | 1.1414e-05 | 4.0949e-06 | 2.102e-05 | 6.5126e-05 | 0.00020611 | 0.00051073 | 0.00098568 | 0.0014777 | 0.00094065
20.5-21.5 | 2.1542e-07 | 8.2455e-08 | 4.3891e-07 | 4.3061e-06 | 1.4138e-06 | 9.013e-06 | 3.0089e-05 | 0.00010703 | 0.00029206 | 0.00061918 | 0.0009814 | 0.00055359
21.5-22.5 | 5.6233e-08 | 2.122e-08 | 1.2505e-07 | 1.5116e-06 | 4.5293e-07 | 3.6451e-06 | 1.3079e-05 | 5.2599e-05 | 0.00015885 | 0.00037312 | 0.00062871 | 0.00031053
22.5-23.5 | 1.3442e-08 | 5.0326e-09 | 3.2801e-08 | 4.9334e-07 | 1.3454e-07 | 1.3899e-06 | 5.3439e-06 | 2.4443e-05 | 8.2103e-05 | 0.00021559 | 0.00038837 | 0.0001659
23.5-24.5 | 2.9399e-09 | 1.0995e-09 | 7.9142e-09 | 1.4955e-07 | 3.7028e-08 | 4.995e-07 | 2.0509e-06 | 1.0733e-05 | 4.0298e-05 | 0.00011937 | 0.00023125 | 8.4349e-05
24.5-25.5 | 5.8771e-10 | 2.2114e-10 | 1.755e-09 | 4.2076e-08 | 9.4351e-09 | 1.691e-07 | 7.3873e-07 | 4.449e-06 | 1.8766e-05 | 6.3305e-05 | 0.00013267 | 4.0783e-05
25.5-26.5 | 1.073e-10 | 4.093e-11 | 3.5738e-10 | 1.0977e-08 | 2.2241e-09 | 5.3909e-08 | 2.4952e-07 | 1.7397e-06 | 8.2852e-06 | 3.2138e-05 | 7.3318e-05 | 1.8738e-05
26.5-27.5 | 1.7874e-11 | 6.9677e-12 | 6.6776e-11 | 2.6534e-09 | 4.8469e-10 | 1.6177e-08 | 7.8973e-08 | 6.4118e-07 | 3.4649e-06 | 1.5609e-05 | 3.901e-05 | 8.174e-06
27.5-28.5 | 2.7143e-12 | 1.0904e-12 | 1.1439e-11 | 5.9372e-10 | 9.7573e-11 | 4.5672e-09 | 2.3401e-08 | 2.2255e-07 | 1.3714e-06 | 7.249e-06 | 1.9977e-05 | 3.383e-06
28.5-29.5 | 3.7544e-13 | 1.568e-13 | 1.795e-12 | 1.2288e-10 | 1.8132e-11 | 1.2127e-09 | 6.4869e-09 | 7.2691e-08 | 5.1336e-07 | 3.2172e-06 | 9.8417e-06 | 1.3274e-06
29.5-30.5 | 4.7256e-14 | 2.0707e-14 | 2.5783e-13 | 2.3505e-11 | 3.1083e-12 | 3.0271e-10 | 1.6809e-09 | 2.2324e-08 | 1.8157e-07 | 1.3637e-06 | 4.6628e-06 | 4.9334e-07
30.5-31.5 | 5.409e-15 | 2.5113e-15 | 3.3871e-14 | 4.1518e-12 | 4.9115e-13 | 7.1006e-11 | 4.0682e-10 | 6.4407e-09 | 6.0635e-08 | 5.518e-07 | 2.1236e-06 | 1.7356e-07
31.5-32.5 | 5.6399e-16 | 2.7978e-16 | 4.0679e-15 | 6.7666e-13 | 7.1493e-14 | 1.5645e-11 | 9.1893e-11 | 1.7444e-09 | 1.9102e-08 | 2.1301e-07 | 9.2937e-07 | 5.7748e-08
32.5-33.5 | 5.3291e-17 | 2.6645e-17 | 4.4409e-16 | 1.0168e-13 | 9.5757e-15 | 3.2364e-12 | 1.9357e-11 | 4.4317e-10 | 5.6724e-09 | 7.8403e-08 | 3.9067e-07 | 1.816e-08
33.5-34.5 | 4.4409e-18 | 3.3307e-18 | 4.4409e-17 | 1.4069e-14 | 1.1824e-15 | 6.2838e-13 | 3.7998e-12 | 1.0552e-10 | 1.5865e-09 | 2.7501e-08 | 1.5768e-07 | 5.3928e-09
34.5-35.5 | 0 | 0 | 4.4409e-18 | 1.7986e-15 | 1.3323e-16 | 1.1446e-13 | 6.9455e-13 | 2.3531e-11 | 4.1759e-10 | 9.1875e-09 | 6.1078e-08 | 1.5112e-09
Turbulence Intensity Table @ 74.5 m
Speed\Direction | 0 | 30 | 60 | 90 | 120 | 150 | 180 | 210 | 240 | 270 | 300 | 330
0-0.5 | 42.0244 | 36.2638 | 42.6967 | 40.7572 | 38.5112 | 36.2626 | 35.0526 | 31.7051 | 29.5504 | 29.738 | 35.3747 | 34.56
0.5-1.5 | 22.3604 | 23.9442 | 23.9712 | 21.4582 | 23.1909 | 20.6984 | 23.4045 | 19.2696 | 19.5174 | 19.6494 | 19.9914 | 23.0777
1.5-2.5 | 19.0728 | 23.6582 | 23.5437 | 18.7306 | 17.712 | 18.5994 | 18.1101 | 17.0805 | 17.1828 | 16.171 | 16.2936 | 18.5906
2.5-3.5 | 18.868 | 23.1874 | 23.0168 | 17.8918 | 15.4041 | 16.9113 | 18.1675 | 17.7911 | 17.3397 | 17.1998 | 15.6842 | 19.3813
3.5-4.5 | 19.6518 | 25.1647 | 21.7136 | 16.0302 | 16.7521 | 17.1267 | 16.3327 | 17.3291 | 17.0254 | 15.3418 | 16.8012 | 18.0552
4.5-5.5 | 19.8069 | 22.8523 | 17.6366 | 14.5093 | 16.3718 | 16.9307 | 16.651 | 16.9368 | 16.2137 | 15.2705 | 15.9178 | 16.7815
5.5-6.5 | 19.6623 | 23.3478 | 17.8429 | 14.8986 | 15.5241 | 17.4977 | 18.1042 | 16.1196 | 14.4978 | 15.231 | 14.9292 | 17.656
6.5-7.5 | 17.0307 | 21.77 | 16.0008 | 15.4084 | 15.6521 | 17.3186 | 18.2879 | 16.2902 | 15.1338 | 15.44 | 15.1925 | 17.2644
7.5-8.5 | 18.5599 | 19.26 | 14.3498 | 14.1689 | 15.3789 | 17.0135 | 16.3902 | 16.1776 | 15.9798 | 14.9443 | 15.3187 | 15.8637
8.5-9.5 | 17.6082 | 18.3678 | 15.1983 | 13.5819 | 16.2672 | 17.9024 | 16.5296 | 18.7016 | 16.325 | 15.4875 | 14.6575 | 16.8554
9.5-10.5 | 16.1297 | 17.9661 | 14.4994 | 14.9776 | 15.5291 | 16.0693 | 16.6355 | 17.3854 | 17.3441 | 14.481 | 14.0503 | 16.4979
10.5-11.5 | 15.942 | 17.4186 | 14.7308 | 15.0963 | 16.7019 | 15.6762 | 18.16 | 16.9568 | 15.4667 | 16.5441 | 16.0781 | 17.8189
11.5-12.5 | 17.5998 | 17.8732 | 13.9044 | 14.0492 | 14.9279 | 17.782 | 16.7646 | 17.6872 | 17.3498 | 15.1985 | 16.5984 | 17.3089
12.5-13.5 | 17.0967 | 16.4046 | 15.3456 | 14.7532 | 16.6425 | 16.7268 | 15.8391 | 17.9881 | 15.6741 | 17.0961 | 15.5906 | 16.9888
13.5-14.5 | 17.2816 | 18.6541 | 14.2372 | 15.2639 | 15.9085 | 15.9805 | 16.3358 | 18.4073 | 16.6586 | 15.5046 | 15.0813 | 17.2529
14.5-15.5 | 15.8907 | 17.2647 | 15.0089 | 14.9295 | 16.3108 | 16.1732 | 18.135 | 16.5807 | 15.9421 | 16.0839 | 15.1879 | 18.8262
15.5-16.5 | 17.262 | 20.0729 | 14.1241 | 15.2678 | 15.3368 | 17.1642 | 17.9809 | 18.2338 | 16.7909 | 16.1876 | 15.9608 | 18.1279
16.5-17.5 | 17.2714 | 16.0253 | 15.6914 | 14.0851 | 15.9871 | 17.8396 | 17.7327 | 16.6595 | 17.5664 | 15.669 | 14.7176 | 18.8495
17.5-18.5 | 16.4487 | 15.9936 | 15.6601 | 14.9769 | 16.8809 | 16.1844 | 16.5063 | 16.5828 | 16.6483 | 16.5917 | 16.7185 | 18.5542
18.5-19.5 | 17.0387 | 18.0442 | 14.4253 | 14.3329 | 15.7174 | 16.5283 | 17.1199 | 18.276 | 16.2515 | 16.8059 | 17.5362 | 16.1478
19.5-20.5 | 17.1042 | 17.3641 | 15.7676 | 17.1501 | 16.7981 | 16.7408 | 15.9601 | 18.2493 | 18.6929 | 16.0277 | 15.8195 | 18.8536
20.5-21.5 | 15.7335 | 18.0176 | 16.3012 | 17.7502 | 16.4175 | 17.8383 | 17.7584 | 18.0795 | 17.25 | 16.5183 | 17.9745 | 17.4538
21.5-22.5 | 16.7866 | 16.3524 | 16.0018 | 16.1536 | 17.4589 | 17.2897 | 18.5219 | 18.3768 | 17.4258 | 17.0257 | 18.59 | 18.1311
22.5-23.5 | 16.3498 | 18.0949 | 16.188 | 18.8851 | 18.3766 | 18.7151 | 18.7852 | 16.806 | 19.2581 | 16.0757 | 18.1278 | 18.4737
23.5-24.5 | 17.1691 | 18.4496 | 17.9273 | 17.8781 | 17.7084 | 16.4683 | 18.7815 | 17.9808 | 19.7121 | 16.9907 | 16.1101 | 17.9711
24.5-25.5 | 16.6554 | 18.1563 | 17.7828 | 18.5817 | 18.5099 | 17.0148 | 16.7526 | 16.1433 | 18.7444 | 16.0867 | 17.0696 | 17.0096
25.5-26.5 | 16.9725 | 18.4855 | 18.1622 | 17.9181 | 17.2837 | 17.6556 | 17.7494 | 16.9166 | 19.5712 | 16.356 | 15.9765 | 16.1666
26.5-27.5 | 18.6112 | 16.8761 | 16.2724 | 17.8021 | 17.8487 | 16.641 | 18.7796 | 16.7092 | 18.413 | 17.6338 | 17.5591 | 17.1664
27.5-28.5 | 16.5904 | 17.2555 | 17.3223 | 17.97 | 18.6895 | 18.7288 | 18.7475 | 17.3537 | 17.782 | 17.5504 | 16.6227 | 17.4075
28.5-29.5 | 17.7225 | 18.0864 | 17.7105 | 16.9399 | 18.8369 | 17.0548 | 18.8154 | 16.7369 | 17.8543 | 18.2998 | 16.5738 | 16.1113
29.5-30.5 | 17.1448 | 18.7858 | 16.155 | 17.0707 | 17.5167 | 17.8026 | 16.7989 | 18.1788 | 19.1658 | 18.5427 | 18.3527 | 17.2506
30.5-31.5 | 16.3893 | 16.5545 | 18.0513 | 17.3141 | 17.5741 | 18.8366 | 18.2047 | 16.8288 | 20.0756 | 16.9349 | 17.7915 | 17.0821
31.5-32.5 | 18.0866 | 17.3765 | 17.3903 | 17.0942 | 17.5159 | 18.7834 | 16.5587 | 18.4961 | 17.1929 | 16.58 | 18.1246 | 18.6216
32.5-33.5 | 16.9912 | 16.66 | 18.0453 | 18.2881 | 16.3436 | 17.5761 | 16.5514 | 17.6948 | 19.4113 | 16.8729 | 18.0961 | 16.3283
33.5-34.5 | 16.5913 | 16.1141 | 18.7529 | 17.5374 | 18.3082 | 18.31 | 17.9129 | 18.3213 | 18.2873 | 16.9557 | 17.8863 | 17.0337
34.5-35.5 | 16.8691 | 18.1071 | 16.8924 | 18.2825 | 18.75 | 16.6192 | 16.6567 | 17.0707 | 17.1954 | 16.3484 | 16.5795 | 17.907
Stdev(Stdev(V))
Wind Speed [m/s] | 74.5 m
0-0.5 | 0.2
0.5-1.5 | 0.2
1.5-2.5 | 0.2
2.5-3.5 | 0.2
3.5-4.5 | 0.2
4.5-5.5 | 0.2
5.5-6.5 | 0.2
6.5-7.5 | 0.2
7.5-8.5 | 0.2
8.5-9.5 | 0.2
9.5-10.5 | 0.2
10.5-11.5 | 0.2
11.5-12.5 | 0.2
12.5-13.5 | 0.2
13.5-14.5 | 0.2
14.5-15.5 | 0.2
15.5-16.5 | 0.2
16.5-17.5 | 0.2
17.5-18.5 | 0.2
18.5-19.5 | 0.2
19.5-20.5 | 0.2
20.5-21.5 | 0.2
21.5-22.5 | 0.2
22.5-23.5 | 0.2
23.5-24.5 | 0.2
24.5-25.5 | 0.2
25.5-26.5 | 0.2
26.5-27.5 | 0.2
27.5-28.5 | 0.2
28.5-29.5 | 0.2
29.5-30.5 | 0.2
30.5-31.5 | 0.2
31.5-32.5 | 0.2
32.5-33.5 | 0.2
33.5-34.5 | 0.2
34.5-35.5 | 0.2
Weibull Table @ 74.50 m
Sector | Degrees | P [%] | A [m/s] | K | Mean [m/s] | Energy [%]
1 | 345.0-15.0 | 4 | 7 | 2.3 | 6.2014 | 1.4289
2 | 15.0-45.0 | 3 | 6.5 | 2.2 | 5.7566 | 0.89009
3 | 45.0-75.0 | 4 | 7.2 | 2.3 | 6.3786 | 1.5549
4 | 75.0-105.0 | 6 | 8 | 2.35 | 7.0893 | 3.1471
5 | 105.0-135.0 | 5 | 7.5 | 2.3 | 6.6444 | 2.1969
6 | 135.0-165.0 | 6 | 8 | 2.25 | 7.0858 | 3.2565
7 | 165.0-195.0 | 7 | 9 | 2.4 | 7.9783 | 5.1477
8 | 195.0-225.0 | 9 | 9.8 | 2.45 | 8.6911 | 8.4225
9 | 225.0-255.0 | 11 | 10.6 | 2.5 | 9.405 | 12.8519
10 | 255.0-285.0 | 13 | 11.1 | 2.45 | 9.844 | 17.678
11 | 285.0-315.0 | 15 | 11.4 | 2.4 | 10.1059 | 22.4177
12 | 315.0-345.0 | 17 | 10.8 | 2.5 | 9.5824 | 21.0077
Met Mast Layer: Riggmoor_mast 80p5m.tab
Current Height [m] | 80.5
Height [m] | Gust Factor | Mean [m/s] | Field Verification Uncertainty [%] | Measurement Uncertainty [%] | Correlated MCP Uncertainty [%] | Uncorrelated MCP Uncertainty [%] | Shear Uncertainty [%]
80.5 | 1.4 | 8.7549 | 0 | 2 | 0 | 0 | 0
Measurement Years | 1
Elevation of base | 322
X [m] | 399883 | Y [m] | 499886 | No point WRG
Frequency Table @ 80.50 m
Speed\Direction | 0 | 30 | 60 | 90 | 120 | 150 | 180 | 210 | 240 | 270 | 300 | 330
0-0.5 | 9.0035e-05 | 0.00010354 | 8.4392e-05 | 8.6467e-05 | 9.6046e-05 | 0.00011419 | 6.6175e-05 | 5.9743e-05 | 5.1692e-05 | 6.3604e-05 | 8.0424e-05 | 7.6241e-05
0.5-1.5 | 0.0010221 | 0.0010371 | 0.00095892 | 0.0010466 | 0.0010926 | 0.0012245 | 0.00085242 | 0.00081776 | 0.00075135 | 0.00087174 | 0.0010389 | 0.0011084
1.5-2.5 | 0.0023781 | 0.0022319 | 0.0022372 | 0.0025487 | 0.0025586 | 0.0027857 | 0.0021624 | 0.0021528 | 0.0020497 | 0.0023051 | 0.0026607 | 0.0030254
2.5-3.5 | 0.0036935 | 0.0032637 | 0.0034931 | 0.0041376 | 0.0040234 | 0.0043278 | 0.0036395 | 0.0037316 | 0.0036502 | 0.0040314 | 0.0045638 | 0.0053943
3.5-4.5 | 0.0047092 | 0.0039378 | 0.0044901 | 0.0055481 | 0.0052284 | 0.0056198 | 0.0050728 | 0.0053527 | 0.0053703 | 0.005867 | 0.0065554 | 0.0079522
4.5-5.5 | 0.0052545 | 0.0041632 | 0.0050668 | 0.0065703 | 0.0059896 | 0.0064971 | 0.0062787 | 0.0068317 | 0.0070368 | 0.007645 | 0.0084671 | 0.01045
5.5-6.5 | 0.0052718 | 0.0039575 | 0.0051582 | 0.0070712 | 0.006218 | 0.0068732 | 0.0071119 | 0.0080059 | 0.0084852 | 0.0092105 | 0.010147 | 0.012651
6.5-7.5 | 0.0048198 | 0.0034266 | 0.004802 | 0.0070157 | 0.0059308 | 0.0067468 | 0.0074849 | 0.0087525 | 0.0095742 | 0.01043 | 0.011466 | 0.014346
7.5-8.5 | 0.004044 | 0.0027219 | 0.0041179 | 0.0064667 | 0.0052366 | 0.0061935 | 0.0073805 | 0.0090057 | 0.010203 | 0.011207 | 0.012331 | 0.015384
8.5-9.5 | 0.0031262 | 0.0019918 | 0.003266 | 0.0055619 | 0.0042983 | 0.0053421 | 0.0068513 | 0.0087659 | 0.010326 | 0.01149 | 0.012694 | 0.015686
9.5-10.5 | 0.0022313 | 0.0013461 | 0.0024011 | 0.0044746 | 0.0032878 | 0.0043419 | 0.0060043 | 0.0080963 | 0.0099563 | 0.011279 | 0.012552 | 0.015259
10.5-11.5 | 0.0014719 | 0.00084144 | 0.0016382 | 0.0033717 | 0.0023468 | 0.0033312 | 0.0049755 | 0.007108 | 0.0091641 | 0.010624 | 0.011951 | 0.014191
11.5-12.5 | 0.00089774 | 0.00048686 | 0.0010378 | 0.0023811 | 0.0015641 | 0.0024152 | 0.0039018 | 0.0059374 | 0.0080609 | 0.0096166 | 0.010972 | 0.01263
12.5-13.5 | 0.00050622 | 0.00026087 | 0.00061042 | 0.0015762 | 0.00097361 | 0.0016559 | 0.0028965 | 0.0047207 | 0.0067795 | 0.0083711 | 0.0097234 | 0.010765
13.5-14.5 | 0.00026382 | 0.00012946 | 0.00033332 | 0.0009778 | 0.00056595 | 0.0010739 | 0.0020354 | 0.0035729 | 0.0054526 | 0.0070109 | 0.0083225 | 0.0087888
14.5-15.5 | 0.000127 | 5.95e-05 | 0.00016889 | 0.00056825 | 0.00030713 | 0.00065894 | 0.0013537 | 0.0025736 | 0.0041933 | 0.0056502 | 0.0068826 | 0.0068724
15.5-16.5 | 5.6441e-05 | 2.5322e-05 | 7.9366e-05 | 0.00030921 | 0.00015554 | 0.00038249 | 0.00085165 | 0.0017637 | 0.0030825 | 0.0043818 | 0.0055002 | 0.0051458
16.5-17.5 | 2.3137e-05 | 9.9755e-06 | 3.4566e-05 | 0.00015744 | 7.3463e-05 | 0.00021002 | 0.00050661 | 0.0011493 | 0.002165 | 0.0032693 | 0.0042476 | 0.003688
17.5-18.5 | 8.7422e-06 | 3.6366e-06 | 1.3942e-05 | 7.4955e-05 | 3.2343e-05 | 0.00010905 | 0.00028476 | 0.00071178 | 0.0014521 | 0.0023463 | 0.0031697 | 0.0025288
18.5-19.5 | 3.042e-06 | 1.2263e-06 | 5.2043e-06 | 3.3344e-05 | 1.3264e-05 | 5.354e-05 | 0.00015115 | 0.00041866 | 0.00092945 | 0.0016191 | 0.0022852 | 0.0016579
19.5-20.5 | 9.7397e-07 | 3.8236e-07 | 1.7964e-06 | 1.3848e-05 | 5.0638e-06 | 2.4844e-05 | 7.5702e-05 | 0.00023371 | 0.00056738 | 0.0010739 | 0.0015914 | 0.0010387
20.5-21.5 | 2.8668e-07 | 1.1018e-07 | 5.7293e-07 | 5.3655e-06 | 1.7983e-06 | 1.0892e-05 | 3.5752e-05 | 0.00012374 | 0.00033008 | 0.00068428 | 0.0010702 | 0.00062142
21.5-22.5 | 7.7508e-08 | 2.9331e-08 | 1.687e-07 | 1.9377e-06 | 5.9365e-07 | 4.5104e-06 | 1.5909e-05 | 6.2082e-05 | 0.00018287 | 0.00041872 | 0.00069484 | 0.00035478
22.5-23.5 | 1.923e-08 | 7.2093e-09 | 4.5821e-08 | 6.5175e-07 | 1.8204e-07 | 1.7634e-06 | 6.6648e-06 | 2.9496e-05 | 9.6409e-05 | 0.00024592 | 0.00043537 | 0.00019315
23.5-24.5 | 4.3746e-09 | 1.6354e-09 | 1.1471e-08 | 2.0399e-07 | 5.1816e-08 | 6.5064e-07 | 2.6267e-06 | 1.326e-05 | 4.8328e-05 | 0.00013856 | 0.00026318 | 0.0001002
24.5-25.5 | 9.1165e-10 | 3.422e-10 | 2.6449e-09 | 5.9366e-08 | 1.368e-08 | 2.2648e-07 | 9.7313e-07 | 5.6363e-06 | 2.3017e-05 | 7.4855e-05 | 0.00015344 | 4.9498e-05
25.5-26.5 | 1.7389e-10 | 6.6021e-11 | 5.6119e-10 | 1.6051e-08 | 3.3479e-09 | 7.434e-08 | 3.3863e-07 | 2.2632e-06 | 1.0407e-05 | 3.8754e-05 | 8.6242e-05 | 2.3265e-05
26.5-27.5 | 3.033e-11 | 1.1738e-11 | 1.0948e-10 | 4.0283e-09 | 7.5884e-10 | 2.3002e-08 | 1.1059e-07 | 8.5788e-07 | 4.4635e-06 | 1.9216e-05 | 4.6715e-05 | 1.0397e-05
27.5-28.5 | 4.8338e-12 | 1.9224e-12 | 1.9623e-11 | 9.3771e-10 | 1.592e-10 | 6.706e-09 | 3.3874e-08 | 3.0672e-07 | 1.8145e-06 | 9.1216e-06 | 2.4377e-05 | 4.4139e-06
28.5-29.5 | 7.033e-13 | 2.8986e-13 | 3.229e-12 | 2.0229e-10 | 3.0892e-11 | 1.8414e-09 | 9.7222e-09 | 1.0335e-07 | 6.986e-07 | 4.1426e-06 | 1.225e-05 | 1.779e-06
29.5-30.5 | 9.3339e-14 | 4.0221e-14 | 4.8739e-13 | 4.0412e-11 | 5.5405e-12 | 4.7604e-10 | 2.6129e-09 | 3.2797e-08 | 2.5453e-07 | 1.799e-06 | 5.9255e-06 | 6.8019e-07
30.5-31.5 | 1.1289e-14 | 5.1359e-15 | 6.7435e-14 | 7.4699e-12 | 9.1782e-13 | 1.1582e-10 | 6.5702e-10 | 9.7937e-09 | 8.7688e-08 | 7.4667e-07 | 2.7581e-06 | 2.4652e-07
31.5-32.5 | 1.2434e-15 | 5.9952e-16 | 8.5487e-15 | 1.2766e-12 | 1.4034e-13 | 2.6507e-11 | 1.5446e-10 | 2.7499e-09 | 2.8543e-08 | 2.9601e-07 | 1.2348e-06 | 8.4627e-08
32.5-33.5 | 1.2434e-16 | 6.6613e-17 | 9.9032e-16 | 2.0155e-13 | 1.979e-14 | 5.7048e-12 | 3.3926e-11 | 7.2544e-10 | 8.7715e-09 | 1.1203e-07 | 5.3158e-07 | 2.7497e-08
33.5-34.5 | 1.3323e-17 | 6.6613e-18 | 1.0214e-16 | 2.9377e-14 | 2.5757e-15 | 1.1541e-12 | 6.9564e-12 | 1.7967e-10 | 2.5428e-09 | 4.0457e-08 | 2.1994e-07 | 8.4502e-09
34.5-35.5 | 0 | 0 | 1.3323e-17 | 3.9502e-15 | 3.0531e-16 | 2.1937e-13 | 1.3306e-12 | 4.1748e-11 | 6.9487e-10 | 1.3933e-08 | 8.7429e-08 | 2.4543e-09
35.5-36.5 | 0 | 0 | 0 | 4.9294e-16 | 3.3307e-17 | 3.9169e-14 | 2.3725e-13 | 9.0931e-12 | 1.7885e-10 | 4.5732e-09 | 3.3378e-08 | 6.7319e-10
36.5-37.5 | 0 | 0 | 0 | 5.3291e-17 | 5.5511e-18 | 6.5614e-15 | 3.941e-14 | 1.8553e-12 | 4.3327e-11 | 1.43e-09 | 1.2233e-08 | 1.7426e-10
37.5-38.5 | 0 | 0 | 0 | 6.6613e-18 | 0 | 1.0325e-15 | 6.0929e-15 | 3.5434e-13 | 9.8713e-12 | 4.2574e-10 | 4.3027e-09 | 4.2541e-11
38.5-39.5 | 0 | 0 | 0 | 0 | 0 | 1.5321e-16 | 8.7819e-16 | 6.3299e-14 | 2.1135e-12 | 1.2062e-10 | 1.4518e-09 | 9.7868e-12
39.5-40.5 | 0 | 0 | 0 | 0 | 0 | 2.6645e-17 | 1.1657e-16 | 1.0562e-14 | 4.2496e-13 | 3.2504e-11 | 4.6972e-10 | 2.1202e-12
Turbulence Intensity Table @ 80.5 m
Speed\Direction | 0 | 30 | 60 | 90 | 120 | 150 | 180 | 210 | 240 | 270 | 300 | 330
0-0.5 | 47.9946 | 41.6449 | 47.4461 | 43.7423 | 42.528 | 41.7773 | 43.6977 | 33.4437 | 32.4992 | 34.5694 | 35.8532 | 39.688
0.5-1.5 | 23.6297 | 24.4993 | 24.1232 | 21.0829 | 21.831 | 22.1908 | 23.689 | 19.7014 | 20.0588 | 18.3247 | 18.5938 | 21.0321
1.5-2.5 | 18.4093 | 24.4089 | 22.0157 | 19.8935 | 16.0665 | 16.9398 | 19.6629 | 17.3996 | 16.6493 | 18.2337 | 18.3018 | 18.493
2.5-3.5 | 18.1652 | 21.9644 | 22.3063 | 17.777 | 14.5598 | 16.0408 | 16.2105 | 17.724 | 16.0474 | 17.8984 | 17.0031 | 16.9065
3.5-4.5 | 20.378 | 25.3877 | 20.6471 | 15.4998 | 15.926 | 17.2914 | 16.4197 | 18.22 | 14.7406 | 16.9144 | 14.7092 | 18.0451
4.5-5.5 | 20.0445 | 25.0908 | 19.2227 | 13.9964 | 15.7071 | 16.3793 | 18.3748 | 15.6676 | 15.6296 | 15.2255 | 14.9596 | 15.6861
5.5-6.5 | 16.963 | 22.8092 | 17.3094 | 14.2745 | 16.1179 | 16.0765 | 17.0073 | 17.1392 | 14.4242 | 16.1016 | 14.8568 | 15.3379
6.5-7.5 | 16.5128 | 20.6831 | 16.313 | 14.2367 | 14.6374 | 16.9277 | 17.4001 | 16.926 | 15.0865 | 15.6747 | 14.515 | 15.1087
7.5-8.5 | 16.7907 | 19.9485 | 14.4014 | 13.5294 | 14.8449 | 17.3058 | 16.8589 | 18.0772 | 16.304 | 15.0477 | 15.7222 | 16.7133
8.5-9.5 | 17.8382 | 19.0241 | 15.2735 | 14.3158 | 14.959 | 17.1999 | 16.2126 | 15.807 | 15.619 | 15.2293 | 14.2661 | 17.0177
9.5-10.5 | 15.6527 | 17.1138 | 15.25 | 13.4322 | 14.4927 | 15.7611 | 17.7765 | 17.5434 | 16.7244 | 14.9699 | 15.4963 | 16.1534
10.5-11.5 | 15.9096 | 15.3663 | 15.3149 | 14.4413 | 15.2438 | 15.488 | 17.563 | 16.1459 | 16.1476 | 15.4802 | 16.0285 | 17.4899
11.5-12.5 | 17.3621 | 16.5222 | 14.6282 | 13.5342 | 16.1887 | 17.8914 | 15.4916 | 17.3579 | 16.4619 | 16.4122 | 15.9475 | 16.6997
12.5-13.5 | 15.4757 | 16.1932 | 14.6538 | 14.5442 | 16.5324 | 16.1865 | 17.6139 | 16.939 | 15.9837 | 15.7826 | 15.9538 | 17.6069
13.5-14.5 | 16.4824 | 17.1434 | 13.2643 | 15.2901 | 16.8222 | 17.7405 | 18.0465 | 16.3627 | 16.5369 | 15.8599 | 15.903 | 18.8437
14.5-15.5 | 15.9908 | 15.6191 | 15.2349 | 14.0177 | 15.6424 | 17.3897 | 15.901 | 18.2534 | 16.3892 | 15.5395 | 14.1986 | 16.2879
15.5-16.5 | 15.0648 | 20.2985 | 15.592 | 14.3894 | 16.5266 | 16.7755 | 17.2971 | 16.5849 | 17.7119 | 15.0788 | 14.7859 | 17.7339
16.5-17.5 | 15.3517 | 15.8834 | 13.76 | 13.9208 | 15.12 | 16.1872 | 17.3919 | 17.8403 | 16.7048 | 17.0233 | 15.1078 | 18.4617
17.5-18.5 | 15.8938 | 16.5588 | 14.3739 | 16.109 | 15.1147 | 16.0176 | 16.9651 | 17.5619 | 17.9501 | 17.4438 | 16.0867 | 16.9867
18.5-19.5 | 17.5561 | 16.8859 | 14.3987 | 16.3087 | 16.1382 | 16.242 | 18.0013 | 15.9718 | 18.5401 | 16.6857 | 16.5499 | 17.6684
19.5-20.5 | 16.8992 | 17.5073 | 16.0341 | 15.874 | 17.0873 | 15.5418 | 16.7571 | 16.9283 | 16.7657 | 17.1242 | 15.7185 | 17.2545
20.5-21.5 | 17.7683 | 17.0048 | 15.6488 | 16.6134 | 15.7969 | 17.3161 | 17.7234 | 18.3296 | 17.1526 | 16.4144 | 17.5347 | 17.7405
21.5-22.5 | 16.2932 | 17.7582 | 14.3418 | 17.0772 | 15.9391 | 16.2238 | 15.9642 | 17.2707 | 17.639 | 17.988 | 16.0736 | 17.3679
22.5-23.5 | 18.0576 | 18.172 | 14.0301 | 16.3196 | 16.7085 | 17.2747 | 16.8347 | 18.7675 | 18.2562 | 16.4357 | 18.3865 | 18.0205
23.5-24.5 | 17.8975 | 16.7379 | 18.2492 | 17.7467 | 15.9642 | 17.9488 | 18.3962 | 17.7721 | 18.3026 | 18.3114 | 16.7849 | 17.6351
24.5-25.5 | 18.3785 | 16.596 | 18.2346 | 16.7691 | 17.5172 | 17.8492 | 17.4511 | 17.6755 | 17.9082 | 17.0982 | 17.6892 | 18.3354
25.5-26.5 | 15.7845 | 17.2195 | 16.5227 | 17.5398 | 16.3302 | 15.879 | 16.113 | 18.1886 | 17.6478 | 16.9267 | 15.5576 | 17.7529
26.5-27.5 | 16.9624 | 18.2359 | 16.5152 | 16.0015 | 17.6508 | 17.2274 | 16.2292 | 16.1062 | 19.3312 | 17.0326 | 15.6798 | 15.7608
27.5-28.5 | 18.4438 | 17.5288 | 16.3894 | 18.0188 | 18.3416 | 17.5478 | 16.0416 | 18.0625 | 19.6609 | 16.9184 | 17.4953 | 17.3146
28.5-29.5 | 17.6812 | 17.7221 | 17.8589 | 16.3854 | 17.4224 | 16.7876 | 16.2612 | 18.2638 | 19.6422 | 16.2558 | 15.5982 | 18.3568
29.5-30.5 | 16.5066 | 17.7896 | 16.5482 | 17.4048 | 17.5274 | 17.278 | 18.248 | 16.1874 | 17.5597 | 16.4972 | 15.7395 | 17.5696
30.5-31.5 | 15.9886 | 17.9132 | 15.8216 | 16.5774 | 15.8827 | 15.9977 | 17.0137 | 17.6529 | 19.4901 | 16.1218 | 17.789 | 17.3244
31.5-32.5 | 16.1769 | 17.3797 | 17.422 | 17.3989 | 15.8698 | 16.519 | 17.28 | 18.0794 | 19.042 | 16.6911 | 18.1571 | 15.997
32.5-33.5 | 16.9426 | 17.058 | 16.6014 | 17.2857 | 18.2446 | 16.6707 | 17.7872 | 17.5014 | 17.1261 | 15.987 | 16.9496 | 17.9015
33.5-34.5 | 18.2736 | 17.1525 | 18.2388 | 16.3577 | 16.7625 | 16.6408 | 17.9066 | 16.7047 | 19.2377 | 16.0898 | 16.2549 | 18.1102
34.5-35.5 | 16.1459 | 17.7678 | 16.8356 | 15.9013 | 17.9387 | 17.9778 | 16.4357 | 16.3524 | 16.8511 | 18.1633 | 16.0382 | 17.3248
35.5-36.5 | 16.112 | 18.3438 | 17.3235 | 18.1613 | 17.1585 | 17.8543 | 17.8567 | 16.9298 | 19.5787 | 16.8338 | 16.5463 | 17.7455
36.5-37.5 | 16.4514 | 17.8122 | 16.054 | 15.9206 | 17.4625 | 16.311 | 16.0575 | 16.7122 | 18.6566 | 16.4108 | 16.9296 | 15.8985
37.5-38.5 | 17.5775 | 16.2218 | 16.1396 | 17.5708 | 17.1974 | 16.8738 | 17.2991 | 17.6274 | 17.368 | 17.232 | 15.749 | 16.4091
38.5-39.5 | 10.3963 | 9.2617 | 10.0583 | 10.5709 | 10.0928 | 9.4571 | 9.7723 | 9.8567 | 9.8145 | 9.6159 | 10.3255 | 10.5722
39.5-40.5 | 10.2323 | 10.6408 | 10.1577 | 9.4565 | 10.7467 | 9.4204 | 9.8771 | 9.8745 | 9.8401 | 10.024 | 9.4997 | 9.4385
Stdev(Stdev(V))
Wind Speed [m/s] | 80.5 m
0-0.5 | 0.2
0.5-1.5 | 0.2
1.5-2.5 | 0.2
2.5-3.5 | 0.2
3.5-4.5 | 0.2
4.5-5.5 | 0.2
5.5-6.5 | 0.2
6.5-7.5 | 0.2
7.5-8.5 | 0.2
8.5-9.5 | 0.2
9.5-10.5 | 0.2
10.5-11.5 | 0.2
11.5-12.5 | 0.2
12.5-13.5 | 0.2
13.5-14.5 | 0.2
14.5-15.5 | 0.2
15.5-16.5 | 0.2
16.5-17.5 | 0.2
17.5-18.5 | 0.2
18.5-19.5 | 0.2
19.5-20.5 | 0.2
20.5-21.5 | 0.2
21.5-22.5 | 0.2
22.5-23.5 | 0.2
23.5-24.5 | 0.2
24.5-25.5 | 0.2
25.5-26.5 | 0.2
26.5-27.5 | 0.2
27.5-28.5 | 0.2
28.5-29.5 | 0.2
29.5-30.5 | 0.2
30.5-31.5 | 0.2
31.5-32.5 | 0.2
32.5-33.5 | 0.2
33.5-34.5 | 0.2
34.5-35.5 | 0.2
35.5-36.5 | 0.2
36.5-37.5 | 0.2
37.5-38.5 | 0.2
38.5-39.5 | 0.2
39.5-40.5 | 0.2
Weibull Table @ 80.50 m
Sector | Degrees | P [%] | A [m/s] | K | Mean [m/s] | Energy [%]
1 | 345.0-15.0 | 4 | 7.078 | 2.3 | 6.2705 | 1.4289
2 | 15.0-45.0 | 3 | 6.5724 | 2.2 | 5.8207 | 0.89009
3 | 45.0-75.0 | 4 | 7.2802 | 2.3 | 6.4496 | 1.5549
4 | 75.0-105.0 | 6 | 8.0891 | 2.35 | 7.1683 | 3.1471
5 | 105.0-135.0 | 5 | 7.5835 | 2.3 | 6.7184 | 2.1969
6 | 135.0-165.0 | 6 | 8.0891 | 2.25 | 7.1648 | 3.2565
7 | 165.0-195.0 | 7 | 9.1002 | 2.4 | 8.0672 | 5.1477
8 | 195.0-225.0 | 9 | 9.9092 | 2.45 | 8.7879 | 8.4225
9 | 225.0-255.0 | 11 | 10.7181 | 2.5 | 9.5098 | 12.8519
10 | 255.0-285.0 | 13 | 11.2236 | 2.45 | 9.9537 | 17.678
11 | 285.0-315.0 | 15 | 11.527 | 2.4 | 10.2185 | 22.4177
12 | 315.0-345.0 | 17 | 10.9203 | 2.5 | 9.6892 | 21.0077